## Euro_6_latest
Manufacturer | Model | Description | Transmission | Manual or Automatic | Engine Capacity | Fuel Type | Powertrain | Engine Power (PS) | Engine Power (Kw) | Electric energy consumption Miles/kWh | wh/km | Maximum range (Km) | Maximum range (Miles) | Euro Standard | Diesel VED Supplement | Testing Scheme | WLTP Imperial Low | WLTP Imperial Medium | WLTP Imperial High | WLTP Imperial Extra High | WLTP Imperial Combined | WLTP Imperial Combined (Weighted) | WLTP Metric Low | WLTP Metric Medium | WLTP Metric High | WLTP Metric Extra High | WLTP Metric Combined | WLTP Metric Combined (Weighted) | WLTP CO2 | WLTP CO2 Weighted | Equivalent All Electric Range Miles | Equivalent All Electric Range KM | Electric Range City Miles | Electric Range City Km | Emissions CO [mg/km] | THC Emissions [mg/km] | Emissions NOx [mg/km] | THC + NOx Emissions [mg/km] | Particulates [No.] [mg/km] | RDE NOx Urban | RDE NOx Combined | Noise Level dB(A) | Date of change | Column1
ABARTH | 595 MY22 | 1.4 Tjet 165 hp Manual (VL) | M5 | Manual | 1368 | Petrol | Internal Combustion Engine (ICE) | 165 | 121 |  |  |  |  | Euro 6d | FALSE | WLTP | 288 | 433 | 47 | 47 | 406 | 0 | 98 | 65 | 6 | 6 | 7 | 0 | 157 | 0 |  |  |  |  | 688 | 66 | 28 |  |  | 60 | 60 | 690 | 2023-09-29
ABARTH | 595 MY22 | 1.4 Tjet 165 hp Manual (VH) | M5 | Manual | 1368 | Petrol | Internal Combustion Engine (ICE) | 165 | 121 |  |  |  |  | Euro 6d | FALSE | WLTP | 278 | 421 | 455 | 384 | 384 | 0 | 101 | 67 | 62 | 74 | 74 | 0 | 163 | 0 |  |  |  |  | 688 | 66 | 28 |  |  | 60 | 60 | 690 | 2023-09-29
ABARTH | 595 MY22 | 1.4 Tjet 165 hp Manual Convertible (VL) | M5 | Manual | 1368 | Petrol | Internal Combustion Engine (ICE) | 165 | 121 |  |  |  |  | Euro 6d | FALSE | WLTP | 288 | 433 | 47 | 47 | 406 | 0 | 98 | 65 | 6 | 6 | 7 | 0 | 157 | 0 |  |  |  |  | 688 | 66 | 28 |  |  | 60 | 60 | 690 | 2023-09-29
ABARTH | 595 MY22 | 1.4 Tjet 165 hp Manual Convertible (VH) | M5 | Manual | 1368 | Petrol | Internal Combustion Engine (ICE) | 165 | 121 |  |  |  |  | Euro 6d | FALSE | WLTP | 278 | 421 | 455 | 384 | 384 | 0 | 101 | 67 | 62 | 74 | 74 | 0 | 163 | 0 |  |  |  |  | 688 | 66 | 28 |  |  | 60 | 60 | 690 | 2023-09-29
ABARTH | 595 MY22 | Turismo 1.4 Tjet 165 hp Manual (VL) | M5 | Manual | 1368 | Petrol | Internal Combustion Engine (ICE) | 165 | 121 |  |  |  |  | Euro 6d | FALSE | WLTP | 288 | 433 | 47 | 47 | 406 | 0 | 98 | 65 | 6 | 6 | 7 | 0 | 157 | 0 |  |  |  |  | 688 | 66 | 28 |  |  | 60 | 60 | 690 | 2023-09-29
ABARTH | 595 MY22 | Turismo 1.4 Tjet 165 hp Manual (VH) | M5 | Manual | 1368 | Petrol | Internal Combustion Engine (ICE) | 165 | 121 |  |  |  |  | Euro 6d | FALSE | WLTP | 278 | 421 | 455 | 384 | 384 | 0 | 101 | 67 | 62 | 74 | 74 | 0 | 163 | 0 |  |  |  |  | 688 | 66 | 28 |  |  | 60 | 60 | 690 | 2023-09-29
ABARTH | 595 MY22 | Turismo 1.4 Tjet 165 hp Manual Convertible (VL) | M5 | Manual | 1368 | Petrol | Internal Combustion Engine (ICE) | 165 | 121 |  |  |  |  | Euro 6d | FALSE | WLTP | 288 | 433 | 47 | 47 | 406 | 0 | 98 | 65 | 6 | 6 | 7 | 0 | 157 | 0 |  |  |  |  | 688 | 66 | 28 |  |  | 60 | 60 | 690 | 2023-09-29
ABARTH | 595 MY22 | Turismo 1.4 Tjet 165 hp Manual Convertible (VH) | M5 | Manual | 1368 | Petrol | Internal Combustion Engine (ICE) | 165 | 121 |  |  |  |  | Euro 6d | FALSE | WLTP | 278 | 421 | 455 | 384 | 384 | 0 | 101 | 67 | 62 | 74 | 74 | 0 | 163 | 0 |  |  |  |  | 688 | 66 | 28 |  |  | 60 | 60 | 690 | 2023-09-29
ABARTH | 595 MY22 | Turismo 1.4 Tjet 165 hp MTA Convertible (VL) | SA5 | Manual | 1368 | Petrol | Internal Combustion Engine (ICE) | 165 | 121 |  |  |  |  | Euro 6d | FALSE | WLTP | 288 | 433 | 47 | 47 | 406 | 0 | 98 | 65 | 6 | 6 | 7 | 0 | 157 | 0 |  |  |  |  | 688 | 66 | 28 |  |  | 60 | 60 | 690 | 2023-09-29
ABARTH | 595 MY22 | Turismo 1.4 Tjet 165 hp MTA Convertible (VH) | SA5 | Manual | 1368 | Petrol | Internal Combustion Engine (ICE) | 165 | 121 |  |  |  |  | Euro 6d | FALSE | WLTP | 278 | 421 | 455 | 384 | 384 | 0 | 101 | 67 | 62 | 74 | 74 | 0 | 163 | 0 |  |  |  |  | 688 | 66 | 28 |  |  | 60 | 60 | 690 | 2023-09-29
ABARTH | 695 MY22 | 1.4 Tjet 180 hp Manual (VH only) | M5 | Manual | 1368 | Petrol | Internal Combustion Engine (ICE) | 179 | 132 |  |  |  |  | Euro 6d | FALSE | WLTP | 269 | 424 | 461 | 39 | 392 | 0 | 105 | 67 | 61 | 72 | 72 | 0 | 162 | 0 |  |  |  |  | 657 | 66 | 21 |  |  | 60 | 60 | 690 | 2023-09-29
ABARTH | 695 MY22 | 1.4 Tjet 180 hp Manual Convertible (VH only) | M5 | Manual | 1368 | Petrol | Internal Combustion Engine (ICE) | 179 | 132 |  |  |  |  | Euro 6d | FALSE | WLTP | 269 | 424 | 461 | 39 | 392 | 0 | 105 | 67 | 61 | 72 | 72 | 0 | 162 | 0 |  |  |  |  | 657 | 66 | 21 |  |  | 60 | 60 | 690 | 2023-09-29
ABARTH | 695 MY22 | Turismo 1.4 Tjet 180 hp Manual (VH only) | M5 | Manual | 1368 | Petrol | Internal Combustion Engine (ICE) | 179 | 132 |  |  |  |  | Euro 6d | FALSE | WLTP | 269 | 424 | 461 | 39 | 392 | 0 | 105 | 67 | 61 | 72 | 72 | 0 | 162 | 0 |  |  |  |  | 657 | 66 | 21 |  |  | 60 | 60 | 690 | 2023-09-29
ABARTH | 695 MY22 | Turismo 1.4 Tjet 180 hp MTA (VL) | SA5 | Manual | 1368 | Petrol | Internal Combustion Engine (ICE) | 179 | 132 |  |  |  |  | Euro 6d | FALSE | WLTP | 254 | 397 | 455 | 403 | 385 | 0 | 111 | 71 | 62 | 7 | 73 | 0 | 165 | 0 |  |  |  |  | 904 | 55 | 20 |  |  | 60 | 60 | 690 | 2023-09-29
ABARTH | 695 MY22 | Turismo 1.4 Tjet 180 hp MTA (VH) | SA5 | Manual | 1368 | Petrol | Internal Combustion Engine (ICE) | 179 | 132 |  |  |  |  | Euro 6d | FALSE | WLTP | 256 | 388 | 444 | 378 | 374 | 0 | 11 | 73 | 64 | 75 | 76 | 0 | 170 | 0 |  |  |  |  | 904 | 55 | 20 |  |  | 60 | 60 | 690 | 2023-09-29
ABARTH | 695 MY22 | Turismo 1.4 Tjet 180 hp Manual Convertible (VH only) | M5 | Manual | 1368 | Petrol | Internal Combustion Engine (ICE) | 179 | 132 |  |  |  |  | Euro 6d | FALSE | WLTP | 269 | 424 | 461 | 39 | 392 | 0 | 105 | 67 | 61 | 72 | 72 | 0 | 162 | 0 |  |  |  |  | 657 | 66 | 21 |  |  | 60 | 60 | 690 | 2023-09-29
ABARTH | 695 MY22 | Turismo 1.4 Tjet 180 hp MTA Convertible (VL) | SA5 | Manual | 1368 | Petrol | Internal Combustion Engine (ICE) | 179 | 132 |  |  |  |  | Euro 6d | FALSE | WLTP | 254 | 397 | 455 | 403 | 385 | 0 | 111 | 71 | 62 | 7 | 73 | 0 | 165 | 0 |  |  |  |  | 904 | 55 | 20 |  |  | 60 | 60 | 690 | 2023-09-29
ABARTH | 695 MY22 | Turismo 1.4 Tjet 180 hp MTA Convertible (VH) | SA5 | Manual | 1368 | Petrol | Internal Combustion Engine (ICE) | 179 | 132 |  |  |  |  | Euro 6d | FALSE | WLTP | 256 | 388 | 444 | 378 | 374 | 0 | 11 | 73 | 64 | 75 | 76 | 0 | 170 | 0 |  |  |  |  | 904 | 55 | 20 |  |  | 60 | 60 | 690 | 2023-09-29
ABARTH | 695 MY22 | Competizione 1.4 Tjet 180 hp Manual (VH only) | M5 | Manual | 1368 | Petrol | Internal Combustion Engine (ICE) | 179 | 132 |  |  |  |  | Euro 6d | FALSE | WLTP | 269 | 424 | 461 | 39 | 392 | 0 | 105 | 67 | 61 | 72 | 72 | 0 | 162 | 0 |  |  |  |  | 657 | 66 | 21 |  |  | 60 | 60 | 690 | 2023-09-29
ABARTH | 695 MY22 | Competizione 1.4 Tjet 180 hp MTA (VL) | SA5 | Manual | 1368 | Petrol | Internal Combustion Engine (ICE) | 179 | 132 |  |  |  |  | Euro 6d | FALSE | WLTP | 254 | 397 | 455 | 403 | 385 | 0 | 111 | 71 | 62 | 7 | 73 | 0 | 165 | 0 |  |  |  |  | 904 | 55 | 20 |  |  | 60 | 60 | 690 | 2023-09-29
ABARTH | 695 MY22 | Competizione 1.4 Tjet 180 hp MTA (VH) | SA5 | Manual | 1368 | Petrol | Internal Combustion Engine (ICE) | 179 | 132 |  |  |  |  | Euro 6d | FALSE | WLTP | 256 | 388 | 444 | 378 | 374 | 0 | 11 | 73 | 64 | 75 | 76 | 0 | 170 | 0 |  |  |  |  | 904 | 55 | 20 |  |  | 60 | 60 | 690 | 2023-09-29
ABARTH | 695 MY22 | Competizione 1.4 Tjet 180 hp Manual Convertible (VH only) | M5 | Manual | 1368 | Petrol | Internal Combustion Engine (ICE) | 179 | 132 |  |  |  |  | Euro 6d | FALSE | WLTP | 269 | 424 | 461 | 39 | 392 | 0 | 105 | 67 | 61 | 72 | 72 | 0 | 162 | 0 |  |  |  |  | 657 | 66 | 21 |  |  | 60 | 60 | 690 | 2023-09-29
ABARTH | 695 MY22 | Competizione 1.4 Tjet 180 hp MTA Convertible (VL) | SA5 | Manual | 1368 | Petrol | Internal Combustion Engine (ICE) | 179 | 132 |  |  |  |  | Euro 6d | FALSE | WLTP | 254 | 397 | 455 | 403 | 385 | 0 | 111 | 71 | 62 | 7 | 73 | 0 | 165 | 0 |  |  |  |  | 904 | 55 | 20 |  |  | 60 | 60 | 690 | 2023-09-29
ABARTH | 695 MY22 | Competizione 1.4 Tjet 180 hp MTA Convertible (VH) | SA5 | Manual | 1368 | Petrol | Internal Combustion Engine (ICE) | 179 | 132 |  |  |  |  | Euro 6d | FALSE | WLTP | 256 | 388 | 444 | 378 | 374 | 0 | 11 | 73 | 64 | 75 | 76 | 0 | 170 | 0 |  |  |  |  | 904 | 55 | 20 |  |  | 60 | 60 | 690 | 2023-09-29
ABARTH | 695 MY22 | Tributo 131 Rally 1.4 Tjet 180 hp Manual(VH only) | SA7 | Manual | 1368 | Petrol | Internal Combustion Engine (ICE) | 179 | 132 |  |  |  |  | Euro 6d | FALSE | WLTP | 269 | 424 | 461 | 39 | 392 | 0 | 105 | 67 | 61 | 72 | 72 | 0 | 162 | 0 |  |  |  |  | 657 | 66 | 21 |  |  | 60 | 60 | 690 | 2023-09-29
ABARTH | 500e MY23 | New Abarth 500e (VL) | A1 | Automatic | 0 | Electricity | Battery Electric Vehicle (BEV) / Pure Electric Vehicle / Electric Vehicle (EV) | 155 | 114 | 36 | 172 | 264 | 164 | Euro 6-WLTP (for BEVs only) | FALSE | WLTP | 0 | 0 | 0 | 0 | 0 | 0 | 0 | 0 | 0 | 0 | 0 | 0 | 0 | 0 | 0 |  | 223 | 359 | [7 empty] | 680 | 2023-09-29
ABARTH | 500e MY23 | New Abarth 500e (VH) | A1 | Automatic | 0 | Electricity | Battery Electric Vehicle (BEV) / Pure Electric Vehicle / Electric Vehicle (EV) | 155 | 114 | 33 | 187 | 244 | 152 | Euro 6-WLTP (for BEVs only) | FALSE | WLTP | 0 | 0 | 0 | 0 | 0 | 0 | 0 | 0 | 0 | 0 | 0 | 0 | 0 | 0 | 0 |  | 205 | 330 | [7 empty] | 680 | 2023-09-29
ABARTH | 500e MY23 | New Abarth 500e Convertible (VL) | A1 | Automatic | 0 | Electricity | Battery Electric Vehicle (BEV) / Pure Electric Vehicle / Electric Vehicle (EV) | 155 | 114 | 36 | 172 | 264 | 164 | Euro 6-WLTP (for BEVs only) | FALSE | WLTP | 0 | 0 | 0 | 0 | 0 | 0 | 0 | 0 | 0 | 0 | 0 | 0 | 0 | 0 | 0 |  | 223 | 359 | [7 empty] | 680 | 2023-09-29
ABARTH | 500e MY23 | New Abarth 500e Convertible (VH) | A1 | Automatic | 0 | Electricity | Battery Electric Vehicle (BEV) / Pure Electric Vehicle / Electric Vehicle (EV) | 155 | 114 | 33 | 187 | 244 | 152 | Euro 6-WLTP (for BEVs only) | FALSE | WLTP | 0 | 0 | 0 | 0 | 0 | 0 | 0 | 0 | 0 | 0 | 0 | 0 | 0 | 0 | 0 |  | 205 | 330 | [7 empty] | 680 | 2023-09-29
ABARTH | 500e MY23 | Turismo New Abarth 500e (VL) | A1 | Automatic | 0 | Electricity | Battery Electric Vehicle (BEV) / Pure Electric Vehicle / Electric Vehicle (EV) | 155 | 114 | 36 | 172 | 264 | 164 | Euro 6-WLTP (for BEVs only) | FALSE | WLTP | 0 | 0 | 0 | 0 | 0 | 0 | 0 | 0 | 0 | 0 | 0 | 0 | 0 | 0 | 0 |  | 223 | 359 | [7 empty] | 680 | 2023-09-29
ABARTH | 500e MY23 | Turismo New Abarth 500e (VH) | A1 | Automatic | 0 | Electricity | Battery Electric Vehicle (BEV) / Pure Electric Vehicle / Electric Vehicle (EV) | 155 | 114 | 33 | 187 | 244 | 152 | Euro 6-WLTP (for BEVs only) | FALSE | WLTP | 0 | 0 | 0 | 0 | 0 | 0 | 0 | 0 | 0 | 0 | 0 | 0 | 0 | 0 | 0 |  | 205 | 330 | [7 empty] | 680 | 2023-09-29
ABARTH | 500e MY23 | Turismo New Abarth 500e Convertible (VL) | A1 | Automatic | 0 | Electricity | Battery Electric Vehicle (BEV) / Pure Electric Vehicle / Electric Vehicle (EV) | 155 | 114 | 36 | 172 | 264 | 164 | Euro 6-WLTP (for BEVs only) | FALSE | WLTP | 0 | 0 | 0 | 0 | 0 | 0 | 0 | 0 | 0 | 0 | 0 | 0 | 0 | 0 | 0 |  | 223 | 359 | [7 empty] | 680 | 2023-09-29
ABARTH | 500e MY23 | Turismo New Abarth 500e Convertible (VH) | A1 | Automatic | 0 | Electricity | Battery Electric Vehicle (BEV) / Pure Electric Vehicle / Electric Vehicle (EV) | 155 | 114 | 33 | 187 | 244 | 152 | Euro 6-WLTP (for BEVs only) | FALSE | WLTP | 0 | 0 | 0 | 0 | 0 | 0 | 0 | 0 | 0 | 0 | 0 | 0 | 0 | 0 | 0 |  | 205 | 330 | [7 empty] | 680 | 2023-09-29
ABARTH | 500e MY23 | Scorpionissima New Abarth 500e (VL) | A1 | Automatic | 0 | Electricity | Battery Electric Vehicle (BEV) / Pure Electric Vehicle / Electric Vehicle (EV) | 155 | 114 | 36 | 172 | 264 | 164 | Euro 6-WLTP (for BEVs only) | FALSE | WLTP | 0 | 0 | 0 | 0 | 0 | 0 | 0 | 0 | 0 | 0 | 0 | 0 | 0 | 0 | 0 |  | 223 | 359 | [7 empty] | 680 | 2023-09-29
ABARTH | 500e MY23 | Scorpionissima New Abarth 500e (VH) | A1 | Automatic | 0 | Electricity | Battery Electric Vehicle (BEV) / Pure Electric Vehicle / Electric Vehicle (EV) | 155 | 114 | 33 | 187 | 244 | 152 | Euro 6-WLTP (for BEVs only) | FALSE | WLTP | 0 | 0 | 0 | 0 | 0 | 0 | 0 | 0 | 0 | 0 | 0 | 0 | 0 | 0 | 0 |  | 205 | 330 | [7 empty] | 680 | 2023-09-29
ABARTH | 500e MY23 | Scorpionissima New Abarth 500e Convertible (VL) | A1 | Automatic | 0 | Electricity | Battery Electric Vehicle (BEV) / Pure Electric Vehicle / Electric Vehicle (EV) | 155 | 114 | 36 | 172 | 264 | 164 | Euro 6-WLTP (for BEVs only) | FALSE | WLTP | 0 | 0 | 0 | 0 | 0 | 0 | 0 | 0 | 0 | 0 | 0 | 0 | 0 | 0 | 0 |  | 223 | 359 | [7 empty] | 680 | 2023-09-29
ABARTH | 500e MY23 | Scorpionissima New Abarth 500e Convertible (VH) | A1 | Automatic | 0 | Electricity | Battery Electric Vehicle (BEV) / Pure Electric Vehicle / Electric Vehicle (EV) | 155 | 114 | 33 | 187 | 244 | 152 | Euro 6-WLTP (for BEVs only) | FALSE | WLTP | 0 | 0 | 0 | 0 | 0 | 0 | 0 | 0 | 0 | 0 | 0 | 0 | 0 | 0 | 0 |  | 205 | 330 | [7 empty] | 680 | 2023-09-29
ABARTH | 595 MY23 | 1.4 Tjet 165 hp Manual (VL) | M5 | Manual | 1368 | Petrol | Internal Combustion Engine (ICE) | 165 | 121 |  |  |  |  | Euro 6d | FALSE | WLTP | 288 | 433 | 47 | 47 | 406 | 0 | 98 | 65 | 6 | 6 | 7 | 0 | 157 | 0 |  |  |  |  | 688 | 66 | 28 |  |  | 60 | 60 | 690 | 2023-09-29
ABARTH | 595 MY23 | 1.4 Tjet 165 hp Manual (VH) | M5 | Manual | 1368 | Petrol | Internal Combustion Engine (ICE) | 165 | 121 |  |  |  |  | Euro 6d | FALSE | WLTP | 278 | 421 | 455 | 384 | 384 | 0 | 101 | 67 | 62 | 74 | 74 | 0 | 163 | 0 |  |  |  |  | 688 | 66 | 28 |  |  | 60 | 60 | 690 | 2023-09-29
ABARTH | 595 MY23 | 1.4 Tjet 165 hp Manual Convertible (VL) | M5 | Manual | 1368 | Petrol | Internal Combustion Engine (ICE) | 165 | 121 |  |  |  |  | Euro 6d | FALSE | WLTP | 288 | 433 | 47 | 47 | 406 | 0 | 98 | 65 | 6 | 6 | 7 | 0 | 157 | 0 |  |  |  |  | 688 | 66 | 28 |  |  | 60 | 60 | 690 | 2023-09-29
ABARTH | 595 MY23 | 1.4 Tjet 165 hp Manual Convertible (VH) | M5 | Manual | 1368 | Petrol | Internal Combustion Engine (ICE) | 165 | 121 |  |  |  |  | Euro 6d | FALSE | WLTP | 278 | 421 | 455 | 384 | 384 | 0 | 101 | 67 | 62 | 74 | 74 | 0 | 163 | 0 |  |  |  |  | 688 | 66 | 28 |  |  | 60 | 60 | 690 | 2023-09-29
ABARTH | 595 MY23 | Turismo 1.4 Tjet 165 hp Manual (VL) | M5 | Manual | 1368 | Petrol | Internal Combustion Engine (ICE) | 165 | 121 |  |  |  |  | Euro 6d | FALSE | WLTP | 288 | 433 | 47 | 47 | 406 | 0 | 98 | 65 | 6 | 6 | 7 | 0 | 157 | 0 |  |  |  |  | 688 | 66 | 28 |  |  | 60 | 60 | 690 | 2023-09-29
ABARTH | 595 MY23 | Turismo 1.4 Tjet 165 hp Manual (VH) | M5 | Manual | 1368 | Petrol | Internal Combustion Engine (ICE) | 165 | 121 |  |  |  |  | Euro 6d | FALSE | WLTP | 278 | 421 | 455 | 384 | 384 | 0 | 101 | 67 | 62 | 74 | 74 | 0 | 163 | 0 |  |  |  |  | 688 | 66 | 28 |  |  | 60 | 60 | 690 | 2023-09-29
ABARTH | 595 MY23 | Turismo 1.4 Tjet 165 hp Manual Convertible (VL) | M5 | Manual | 1368 | Petrol | Internal Combustion Engine (ICE) | 165 | 121 |  |  |  |  | Euro 6d | FALSE | WLTP | 288 | 433 | 47 | 47 | 406 | 0 | 98 | 65 | 6 | 6 | 7 | 0 | 157 | 0 |  |  |  |  | 688 | 66 | 28 |  |  | 60 | 60 | 690 | 2023-09-29
ABARTH | 595 MY23 | Turismo 1.4 Tjet 165 hp Manual Convertible (VH) | M5 | Manual | 1368 | Petrol | Internal Combustion Engine (ICE) | 165 | 121 |  |  |  |  | Euro 6d | FALSE | WLTP | 278 | 421 | 455 | 384 | 384 | 0 | 101 | 67 | 62 | 74 | 74 | 0 | 163 | 0 |  |  |  |  | 688 | 66 | 28 |  |  | 60 | 60 | 690 | 2023-09-29
ABARTH | 695 MY23 | 1.4 Tjet 180 hp Manual (VH only) | M5 | Manual | 1368 | Petrol | Internal Combustion Engine (ICE) | 179 | 132 |  |  |  |  | Euro 6d | FALSE | WLTP | 269 | 424 | 461 | 39 | 392 | 0 | 105 | 67 | 61 | 72 | 72 | 0 | 162 | 0 |  |  |  |  | 657 | 66 | 21 |  |  | 60 | 60 | 690 | 2023-09-29
ABARTH | 695 MY23 | 1.4 Tjet 180 hp Manual Convertible (VH only) | M5 | Manual | 1368 | Petrol | Internal Combustion Engine (ICE) | 179 | 132 |  |  |  |  | Euro 6d | FALSE | WLTP | 269 | 424 | 461 | 39 | 392 | 0 | 105 | 67 | 61 | 72 | 72 | 0 | 162 | 0 |  |  |  |  | 657 | 66 | 21 |  |  | 60 | 60 | 690 | 2023-09-29
ABARTH | 695 MY23 | Turismo 1.4 Tjet 180 hp Manual (VH only) | M5 | Manual | 1368 | Petrol | Internal Combustion Engine (ICE) | 179 | 132 |  |  |  |  | Euro 6d | FALSE | WLTP | 269 | 424 | 461 | 39 | 392 | 0 | 105 | 67 | 61 | 72 | 72 | 0 | 162 | 0 |  |  |  |  | 657 | 66 | 21 |  |  | 60 | 60 | 690 | 2023-09-29
ABARTH | 695 MY23 | Turismo 1.4 Tjet 180 hp MTA (VL ) | SA5 | Manual | 1368 | Petrol | Internal Combustion Engine (ICE) | 179 | 132 |  |  |  |  | Euro 6d | FALSE | WLTP | 254 | 397 | 455 | 403 | 385 | 0 | 111 | 71 | 62 | 7 | 73 | 0 | 165 | 0 |  |  |  |  | 904 | 55 | 20 |  |  | 60 | 60 | 690 | 2023-09-29
ABARTH | 695 MY23 | Turismo 1.4 Tjet 180 hp MTA (VH ) | SA5 | Manual | 1368 | Petrol | Internal Combustion Engine (ICE) | 179 | 132 |  |  |  |  | Euro 6d | FALSE | WLTP | 256 | 388 | 444 | 378 | 374 | 0 | 11 | 73 | 64 | 75 | 76 | 0 | 170 | 0 |  |  |  |  | 904 | 55 | 20 |  |  | 60 | 60 | 690 | 2023-09-29
ABARTH | 695 MY23 | Turismo 1.4 Tjet 180 hp Manual Convertible (VH only) | M5 | Manual | 1368 | Petrol | Internal Combustion Engine (ICE) | 179 | 132 |  |  |  |  | Euro 6d | FALSE | WLTP | 269 | 424 | 461 | 39 | 392 | 0 | 105 | 67 | 61 | 72 | 72 | 0 | 162 | 0 |  |  |  |  | 657 | 66 | 21 |  |  | 60 | 60 | 690 | 2023-09-29
ABARTH | 695 MY23 | Turismo 1.4 Tjet 180 hp MTA Convertible (VL) | SA5 | Manual | 1368 | Petrol | Internal Combustion Engine (ICE) | 179 | 132 |  |  |  |  | Euro 6d | FALSE | WLTP | 254 | 397 | 455 | 403 | 385 | 0 | 111 | 71 | 62 | 7 | 73 | 0 | 165 | 0 |  |  |  |  | 904 | 55 | 20 |  |  | 60 | 60 | 690 | 2023-09-29
ABARTH | 695 MY23 | Turismo 1.4 Tjet 180 hp MTA Convertible (VH) | SA5 | Manual | 1368 | Petrol | Internal Combustion Engine (ICE) | 179 | 132 |  |  |  |  | Euro 6d | FALSE | WLTP | 256 | 388 | 444 | 378 | 374 | 0 | 11 | 73 | 64 | 75 | 76 | 0 | 170 | 0 |  |  |  |  | 904 | 55 | 20 |  |  | 60 | 60 | 690 | 2023-09-29
ABARTH | 695 MY23 | Competizione 1.4 Tjet 180 hp Manual (VH only) | M5 | Manual | 1368 | Petrol | Internal Combustion Engine (ICE) | 179 | 132 |  |  |  |  | Euro 6d | FALSE | WLTP | 269 | 424 | 461 | 39 | 392 | 0 | 105 | 67 | 61 | 72 | 72 | 0 | 162 | 0 |  |  |  |  | 657 | 66 | 21 |  |  | 60 | 60 | 690 | 2023-09-29
ABARTH | 695 MY23 | Competizione 1.4 Tjet 180 hp MTA (VL) | SA5 | Manual | 1368 | Petrol | Internal Combustion Engine (ICE) | 179 | 132 |  |  |  |  | Euro 6d | FALSE | WLTP | 254 | 397 | 455 | 403 | 385 | 0 | 111 | 71 | 62 | 7 | 73 | 0 | 165 | 0 |  |  |  |  | 904 | 55 | 20 |  |  | 60 | 60 | 690 | 2023-09-29
ABARTH | 695 MY23 | Competizione 1.4 Tjet 180 hp MTA (VH) | SA5 | Manual | 1368 | Petrol | Internal Combustion Engine (ICE) | 179 | 132 |  |  |  |  | Euro 6d | FALSE | WLTP | 256 | 388 | 444 | 378 | 374 | 0 | 11 | 73 | 64 | 75 | 76 | 0 | 170 | 0 |  |  |  |  | 904 | 55 | 20 |  |  | 60 | 60 | 690 | 2023-09-29
ABARTH | 695 MY23 | Competizione 1.4 Tjet 180 hp Manual Convertible (VH only) | M5 | Manual | 1368 | Petrol | Internal Combustion Engine (ICE) | 179 | 132 |  |  |  |  | Euro 6d | FALSE | WLTP | 269 | 424 | 461 | 39 | 392 | 0 | 105 | 67 | 61 | 72 | 72 | 0 | 162 | 0 |  |  |  |  | 657 | 66 | 21 |  |  | 60 | 60 | 690 | 2023-09-29
ABARTH | 695 MY23 | Competizione 1.4 Tjet 180 hp MTA Convertible (VL) | SA5 | Manual | 1368 | Petrol | Internal Combustion Engine (ICE) | 179 | 132 |  |  |  |  | Euro 6d | FALSE | WLTP | 254 | 397 | 455 | 403 | 385 | 0 | 111 | 71 | 62 | 7 | 73 | 0 | 165 | 0 |  |  |  |  | 904 | 55 | 20 |  |  | 60 | 60 | 690 | 2023-09-29
ABARTH | 695 MY23 | Competizione 1.4 Tjet 180 hp MTA Convertible (VH) | SA5 | Manual | 1368 | Petrol | Internal Combustion Engine (ICE) | 179 | 132 |  |  |  |  | Euro 6d | FALSE | WLTP | 256 | 388 | 444 | 378 | 374 | 0 | 11 | 73 | 64 | 75 | 76 | 0 | 170 | 0 |  |  |  |  | 904 | 55 | 20 |  |  | 60 | 60 | 690 | 2023-09-29
ALFA ROMEO | Giulia MY23 | GIULIA MY23 2.0 TURBO PETROL 280HP SPRINT (VL) | A8 | Automatic | 1995 | Petrol | Internal Combustion Engine (ICE) | 280 | 206 |  |  |  |  | Euro 6d | FALSE | WLTP | 247 | 394 | 488 | 436 | 40 | 0 | 115 | 72 | 58 | 65 | 71 | 0 | 160 | 0 |  |  |  |  | 362 | 32 | 17 |  | 12 | 60 | 60 | 670 | 2023-09-29
ALFA ROMEO | Giulia MY23 | GIULIA MY23 2.0 TURBO PETROL 280HP SPRINT (VH) | A8 | Automatic | 1995 | Petrol | Internal Combustion Engine (ICE) | 280 | 206 |  |  |  |  | Euro 6d | FALSE | WLTP | 236 | 357 | 438 | 399 | 366 | 0 | 12 | 79 | 65 | 71 | 77 | 0 | 174 | 0 |  |  |  |  | 362 | 32 | 17 |  | 12 | 60 | 60 | 670 | 2023-09-29
ALFA ROMEO | Giulia MY23 | GIULIA MY23 2.0 TURBO PETROL 280HP VELOCE (VL) | A8 | Automatic | 1995 | Petrol | Internal Combustion Engine (ICE) | 280 | 206 |  |  |  |  | Euro 6d | FALSE | WLTP | 247 | 394 | 488 | 436 | 40 | 0 | 115 | 72 | 58 | 65 | 71 | 0 | 160 | 0 |  |  |  |  | 362 | 32 | 17 |  | 12 | 60 | 60 | 670 | 2023-09-29
ALFA ROMEO | Giulia MY23 | GIULIA MY23 2.0 TURBO PETROL 280HP VELOCE (VH) | A8 | Automatic | 1995 | Petrol | Internal Combustion Engine (ICE) | 280 | 206 |  |  |  |  | Euro 6d | FALSE | WLTP | 236 | 357 | 438 | 399 | 366 | 0 | 12 | 79 | 65 | 71 | 77 | 0 | 174 | 0 |  |  |  |  | 362 | 32 | 17 |  | 12 | 60 | 60 | 670 | 2023-09-29
ALFA ROMEO | Giulia MY23 | GIULIA MY23 2.0 TURBO PETROL 280HP COMPETIZIONE (VL) | A8 | Automatic | 1995 | Petrol | Internal Combustion Engine (ICE) | 280 | 206 |  |  |  |  | Euro 6d | FALSE | WLTP | 247 | 394 | 488 | 436 | 40 | 0 | 115 | 72 | 58 | 65 | 71 | 0 | 160 | 0 |  |  |  |  | 362 | 32 | 17 |  | 12 | 60 | 60 | 670 | 2023-09-29
ALFA ROMEO | Giulia MY23 | GIULIA MY23 2.0 TURBO PETROL 280HP COMPETIZIONE (VH) | A8 | Automatic | 1995 | Petrol | Internal Combustion Engine (ICE) | 280 | 206 |  |  |  |  | Euro 6d | FALSE | WLTP | 236 | 357 | 438 | 399 | 366 | 0 | 12 | 79 | 65 | 71 | 77 | 0 | 174 | 0 |  |  |  |  | 362 | 32 | 17 |  | 12 | 60 | 60 | 670 | 2023-09-29
ALFA ROMEO | Giulia MY23 | GIULIA QUADRIFOGLIO MY23 2.9 V6 BI-TURBO 520HP (VL) | A8 | Automatic | 2891 | Petrol | Internal Combustion Engine (ICE) | 519 | 382 |  |  |  |  | Euro 6 EA | FALSE | WLTP | 181 | 277 | 325 | 304 | 279 | 0 | 156 | 102 | 87 | 93 | 101 | 0 | 229 | 0 |  |  |  |  | 505 | 34 | 17 |  | 12 | 60 | 60 | 710 | 2023-10-10
ALFA ROMEO | Giulia MY23 | GIULIA QUADRIFOGLIO MY23 2.9 V6 BI-TURBO 520HP (VH) | A8 | Automatic | 2891 | Petrol | Internal Combustion Engine (ICE) | 519 | 382 |  |  |  |  | Euro 6 EA | FALSE | WLTP | 175 | 264 | 312 | 296 | 269 | 0 | 161 | 107 | 91 | 95 | 105 | 0 | 237 | 0 |  |  |  |  | 505 | 34 | 17 |  | 12 | 60 | 60 | 710 | 2023-10-10
ALFA ROMEO | Stelvio MY23 | STELVIO MY23 2.0 TURBO PETROL 280HP Q4 SPRINT (VL) | A8 | Automatic | 1995 | Petrol | Internal Combustion Engine (ICE) | 280 | 206 |  |  |  |  | Euro 6d | FALSE | WLTP | 232 | 344 | 407 | 349 | 34 | 0 | 122 | 82 | 69 | 81 | 83 | 0 | 189 | 0 |  |  |  |  | 638 | 40 | 26 |  | 17 | 60 | 60 | 680 | 2023-09-29
ALFA ROMEO | Stelvio MY23 | STELVIO MY23 2.0 TURBO PETROL 280HP Q4 SPRINT (VH) | A8 | Automatic | 1995 | Petrol | Internal Combustion Engine (ICE) | 280 | 206 |  |  |  |  | Euro 6d | FALSE | WLTP | 221 | 31 | 364 | 309 | 307 | 0 | 128 | 91 | 78 | 91 | 92 | 0 | 209 | 0 |  |  |  |  | 638 | 40 | 26 |  | 17 | 60 | 60 | 680 | 2023-09-29
ALFA ROMEO | Stelvio MY23 | STELVIO MY23 2.2 TURBO DIESEL 210HP Q4 SPRINT (VL) | A8 | Automatic | 2143 | Diesel | Internal Combustion Engine (ICE) | 209 | 154 |  |  |  |  | Euro 6d | FALSE | WLTP | 367 | 481 | 549 | 456 | 47 | 0 | 77 | 59 | 51 | 62 | 6 | 0 | 157 | 0 |  |  |  |  | 50 |  | 27 | 31 | 32 | 80 | 80 | 690 | 2023-09-29
ALFA ROMEO | Stelvio MY23 | STELVIO MY23 2.2 TURBO DIESEL 210HP Q4 SPRINT (VH) | A8 | Automatic | 2143 | Diesel | Internal Combustion Engine (ICE) | 209 | 154 |  |  |  |  | Euro 6d | FALSE | WLTP | 347 | 436 | 489 | 413 | 427 | 0 | 81 | 65 | 58 | 68 | 66 | 0 | 173 | 0 |  |  |  |  | 50 |  | 27 | 31 | 32 | 80 | 80 | 690 | 2023-09-29
ALFA ROMEO | Stelvio MY23 | STELVIO MY23 2.0 TURBO PETROL 280HP Q4 VELOCE (VL) | A8 | Automatic | 1995 | Petrol | Internal Combustion Engine (ICE) | 280 | 206 |  |  |  |  | Euro 6d | FALSE | WLTP | 232 | 344 | 407 | 349 | 34 | 0 | 122 | 82 | 69 | 81 | 83 | 0 | 189 | 0 |  |  |  |  | 638 | 40 | 26 |  | 17 | 60 | 60 | 680 | 2023-09-29
ALFA ROMEO | Stelvio MY23 | STELVIO MY23 2.0 TURBO PETROL 280HP Q4 VELOCE (VH) | A8 | Automatic | 1995 | Petrol | Internal Combustion Engine (ICE) | 280 | 206 |  |  |  |  | Euro 6d | FALSE | WLTP | 221 | 31 | 364 | 309 | 307 | 0 | 128 | 91 | 78 | 91 | 92 | 0 | 209 | 0 |  |  |  |  | 638 | 40 | 26 |  | 17 | 60 | 60 | 680 | 2023-09-29
ALFA ROMEO | Stelvio MY23 | STELVIO MY23 2.2 TURBO DIESEL 210HP Q4 VELOCE (VL) | A8 | Automatic | 2143 | Diesel | Internal Combustion Engine (ICE) | 209 | 154 |  |  |  |  | Euro 6d | FALSE | WLTP | 367 | 481 | 549 | 456 | 47 | 0 | 77 | 59 | 51 | 62 | 6 | 0 | 157 | 0 |  |  |  |  | 50 |  | 27 | 31 | 32 | 80 | 80 | 690 | 2023-09-29
ALFA ROMEO | Stelvio MY23 | STELVIO MY23 2.2 TURBO DIESEL 210HP Q4 VELOCE (VH) | A8 | Automatic | 2143 | Diesel | Internal Combustion Engine (ICE) | 209 | 154 |  |  |  |  | Euro 6d | FALSE | WLTP | 347 | 436 | 489 | 413 | 427 | 0 | 81 | 65 | 58 | 68 | 66 | 0 | 173 | 0 |  |  |  |  | 50 |  | 27 | 31 | 32 | 80 | 80 | 690 | 2023-09-29
ALFA ROMEO | Stelvio MY23 | STELVIO MY23 2.0 TURBO PETROL 280HP Q4 COMPETIZIONE (VL) | A8 | Automatic | 1995 | Petrol | Internal Combustion Engine (ICE) | 280 | 206 |  |  |  |  | Euro 6d | FALSE | WLTP | 232 | 344 | 407 | 349 | 34 | 0 | 122 | 82 | 69 | 81 | 83 | 0 | 189 | 0 |  |  |  |  | 638 | 40 | 26 |  | 17 | 60 | 60 | 680 | 2023-09-29
ALFA ROMEO | Stelvio MY23 | STELVIO MY23 2.0 TURBO PETROL 280HP Q4 COMPETIZIONE (VH) | A8 | Automatic | 1995 | Petrol | Internal Combustion Engine (ICE) | 280 | 206 |  |  |  |  | Euro 6d | FALSE | WLTP | 221 | 31 | 364 | 309 | 307 | 0 | 128 | 91 | 78 | 91 | 92 | 0 | 209 | 0 |  |  |  |  | 638 | 40 | 26 |  | 17 | 60 | 60 | 680 | 2023-09-29
ALFA ROMEO | Stelvio MY23 | STELVIO MY23 2.2 TURBO DIESEL 210HP Q4 COMPETIZIONE (VL) | A8 | Automatic | 2143 | Diesel | Internal Combustion Engine (ICE) | 209 | 154 |  |  |  |  | Euro 6d | FALSE | WLTP | 367 | 481 | 549 | 456 | 47 | 0 | 77 | 59 | 51 | 62 | 6 | 0 | 157 | 0 |  |  |  |  | 50 |  | 27 | 31 | 32 | 80 | 80 | 690 | 2023-09-29
ALFA ROMEO | Stelvio MY23 | STELVIO MY23 2.2 TURBO DIESEL 210HP Q4 COMPETIZIONE (VH) | A8 | Automatic | 2143 | Diesel | Internal Combustion Engine (ICE) | 209 | 154 |  |  |  |  | Euro 6d | FALSE | WLTP | 347 | 436 | 489 | 413 | 427 | 0 | 81 | 65 | 58 | 68 | 66 | 0 | 173 | 0 |  |  |  |  | 50 |  | 27 | 31 | 32 | 80 | 80 | 690 | 2023-09-29
ALFA ROMEO | Stelvio MY23 | STELVIO QUADRIFOGLIO MY23 2.9 V6 BI-TURBO 520HP (VH only) | A8 | Automatic | 2891 | Petrol | Internal Combustion Engine (ICE) | 519 | 382 |  |  |  |  | Euro 6 EA | FALSE | WLTP | 161 | 237 | 28 | 253 | 239 | 0 | 175 | 119 | 101 | 112 | 118 | 0 | 267 | 0 |  |  |  |  | 593 | 33 | 19 |  | 26 | 60 | 60 | 690 | 2023-10-10
ALFA ROMEO | Tonale MY23 | 1.5 MHEV 160 DCT Ti | A7 | Automatic | 1469 | Petrol Electric | Mild Hybrid Electric Vehicle (MHEV) | 160 | 117 |  |  |  |  | Euro 6d | FALSE | WLTP | 454 | 565 | 566 | 446 | 501 | 0 | 62 | 5 | 5 | 63 | 56 | 0 | 127 | 0 |  |  |  |  | 461 | 37 | 9 |  | 32 | 60 | 60 | 670 | 2023-09-29
ALFA ROMEO | Tonale MY23 | 1.5 MHEV 160 DCT Ti | A7 | Automatic | 1469 | Petrol Electric | Mild Hybrid Electric Vehicle (MHEV) | 160 | 117 |  |  |  |  | Euro 6d | FALSE | WLTP | 415 | 516 | 509 | 378 | 443 | 0 | 68 | 55 | 55 | 75 | 64 | 0 | 144 | 0 |  |  |  |  | 461 | 37 | 9 |  | 32 | 60 | 60 | 670 | 2023-09-29
ALFA ROMEO | Tonale MY23 | 1.3 PHEV 280 AT Q4 Ti | A6 | Automatic | 1332 | Electricity / Petrol | Plug-in Hybrid Electric Vehicle (PHEV) | 179 | 132 | 37 | 166 | 69 |  | Euro 6d | FALSE | WLTP | 369 | 488 | 477 | 361 | 415 | 2502 | 77 | 58 | 59 | 78 | 68 | 11 | 153 | 26 | 43 | 69 |  | 82 | 523 | 24 | 21 |  | 179 | 60 | 60 | 690 | 2023-09-29
ALFA ROMEO | Tonale MY23 | 1.3 PHEV 280 AT Q4 Ti | A6 | Automatic | 1332 | Electricity / Petrol | Plug-in Hybrid Electric Vehicle (PHEV) | 179 | 132 | 32 | 192 | 61 |  | Euro 6d | FALSE | WLTP | 345 | 427 | 424 | 325 | 373 | 1916 | 82 | 66 | 67 | 87 | 76 | 15 | 171 | 33 | 38 | 61 |  | 71 | 523 | 24 | 21 |  | 179 | 60 | 60 | 690 | 2023-09-29
ALFA ROMEO | Tonale MY23 | 1.5 MHEV 160 DCT Veloce | A7 | Automatic | 1469 | Petrol Electric | Mild Hybrid Electric Vehicle (MHEV) | 160 | 117 |  |  |  |  | Euro 6d | FALSE | WLTP | 454 | 565 | 566 | 446 | 501 | 0 | 62 | 5 | 5 | 63 | 56 | 0 | 127 | 0 |  |  |  |  | 461 | 37 | 9 |  | 32 | 60 | 60 | 670 | 2023-09-29
ALFA ROMEO | Tonale MY23 | 1.5 MHEV 160 DCT Veloce | A7 | Automatic | 1469 | Petrol Electric | Mild Hybrid Electric Vehicle (MHEV) | 160 | 117 |  |  |  |  | Euro 6d | FALSE | WLTP | 415 | 516 | 509 | 378 | 443 | 0 | 68 | 55 | 55 | 75 | 64 | 0 | 144 | 0 |  |  |  |  | 461 | 37 | 9 |  | 32 | 60 | 60 | 670 | 2023-09-29
ALFA ROMEO | Tonale MY23 | 1.3 PHEV 280 AT Q4 Veloce | A6 | Automatic | 1332 | Electricity / Petrol | Plug-in Hybrid Electric Vehicle (PHEV) | 179 | 132 | 37 | 166 | 69 |  | Euro 6d | FALSE | WLTP | 369 | 488 | 477 | 361 | 415 | 2502 | 77 | 58 | 59 | 78 | 68 | 11 | 153 | 26 | 43 | 69 |  | 82 | 523 | 24 | 21 |  | 179 | 60 | 60 | 690 | 2023-09-29
ALFA ROMEO | Tonale MY23 | 1.3 PHEV 280 AT Q4 Veloce | A6 | Automatic | 1332 | Electricity / Petrol | Plug-in Hybrid Electric Vehicle (PHEV) | 179 | 132 | 32 | 192 | 61 |  | Euro 6d | FALSE | WLTP | 345 | 427 | 424 | 325 | 373 | 1916 | 82 | 66 | 67 | 87 | 76 | 15 | 171 | 33 | 38 | 61 |  | 71 | 523 | 24 | 21 |  | 179 | 60 | 60 | 690 | 2023-09-29
ALFA ROMEO | Tonale MY23 | 1.5 MHEV 160 DCT Speciale | A7 | Automatic | 1469 | Petrol Electric | Mild Hybrid Electric Vehicle (MHEV) | 160 | 117 |  |  |  |  | Euro 6d | FALSE | WLTP | 454 | 565 | 566 | 446 | 501 | 0 | 62 | 5 | 5 | 63 | 56 | 0 | 127 | 0 |  |  |  |  | 461 | 37 | 9 |  | 32 | 60 | 60 | 670 | 2023-09-29
ALFA ROMEO | Tonale MY23 | 1.5 MHEV 160 DCT Speciale | A7 | Automatic | 1469 | Petrol Electric | Mild Hybrid Electric Vehicle (MHEV) | 160 | 117 |  |  |  |  | Euro 6d | FALSE | WLTP | 415 | 516 | 509 | 378 | 443 | 0 | 68 | 55 | 55 | 75 | 64 | 0 | 144 | 0 |  |  |  |  | 461 | 37 | 9 |  | 32 | 60 | 60 | 670 | 2023-09-29
ALFA ROMEO | Tonale MY23 | 1.3 PHEV 280 AT Q4 Speciale | A6 | Automatic | 1332 | Electricity / Petrol | Plug-in Hybrid Electric Vehicle (PHEV) | 179 | 132 | 37 | 166 | 69 |  | Euro 6d | FALSE | WLTP | 369 | 488 | 477 | 361 | 415 | 2502 | 77 | 58 | 59 | 78 | 68 | 11 | 153 | 26 | 43 | 69 |  | 82 | 523 | 24 | 21 |  | 179 | 60 | 60 | 690 | 2023-09-29
ALFA ROMEO | Tonale MY23 | 1.3 PHEV 280 AT Q4 Speciale | A6 | Automatic | 1332 | Electricity / Petrol | Plug-in Hybrid Electric Vehicle (PHEV) | 179 | 132 | 32 | 192 | 61 |  | Euro 6d | FALSE | WLTP | 345 | 427 | 424 | 325 | 373 | 1916 | 82 | 66 | 67 | 87 | 76 | 15 | 171 | 33 | 38 | 61 |  | 71 | 523 | 24 | 21 |  | 179 | 60 | 60 | 690 | 2023-09-29
ALPINE | A110 | A110 | A7 | Automatic | 1798 | Petrol | Internal Combustion Engine (ICE) | 251 | 185 | 0 |  |  |  | Euro 6d | FALSE | WLTP | 274 | 456 | 496 | 428 | 422 | 0 | 103 | 62 | 57 | 66 | 67 | 0 | 152 | 0 |  |  |  |  | 229 | 11 | 11 |  |  | 60 | 60 | 690 | 2023-03-03
ALPINE | A110 | A110 | A7 | Automatic | 1798 | Petrol | Internal Combustion Engine (ICE) | 251 | 185 | 0 |  |  |  | Euro 6d | FALSE | WLTP | 274 | 448 | 496 | 422 | 415 | 0 | 103 | 63 | 57 | 67 | 68 | 0 | 154 | 0 |  |  |  |  | 229 | 11 | 11 |  |  | 60 | 60 | 690 | 2023-03-03
ALPINE | A110 | A110 Color Edition DFull | A7 | Automatic | 1798 | Petrol | Internal Combustion Engine (ICE) | 292 | 215 | 0 |  |  |  | Euro 6d | FALSE | WLTP | 259 | 435 | 487 | 422 | 409 | 0 | 109 | 65 | 58 | 67 | 69 | 0 | 157 | 0 |  |  |  |  | 216 | 11 | 18 |  |  | 60 | 60 | 720 | 2023-03-03
ALPINE | A110 | A110 Color Edition DFull | A7 | Automatic | 1798 | Petrol | Internal Combustion Engine (ICE) | 292 | 215 | 0 |  |  |  | Euro 6d | FALSE | WLTP | 257 | 435 | 487 | 422 | 409 | 0 | 11 | 65 | 58 | 67 | 69 | 0 | 157 | 0 |  |  |  |  | 216 | 11 | 18 |  |  | 60 | 60 | 720 | 2023-03-03
ALPINE | A110 | A110 GT | A7 | Automatic | 1798 | Petrol | Internal Combustion Engine (ICE) | 300 | 221 | 0 |  |  |  | Euro 6d | FALSE | WLTP | 274 | 441 | 496 | 428 | 415 | 0 | 103 | 64 | 57 | 66 | 68 | 0 | 154 | 0 |  |  |  |  | 204 | 11 | 12 |  |  | 60 | 60 | 720 | 2023-03-03
ALPINE | A110 | A110 GT | A7 | Automatic | 1798 | Petrol | Internal Combustion Engine (ICE) | 300 | 221 | 0 |  |  |  | Euro 6d | FALSE | WLTP | 274 | 441 | 487 | 422 | 415 | 0 | 103 | 64 | 58 | 67 | 68 | 0 | 155 | 0 |  |  |  |  | 204 | 11 | 12 |  |  | 60 | 60 | 720 | 2023-03-03
ALPINE | A110 | A110 GT J. R�d�l� Limited Edition | A7 | Automatic | 1798 | Petrol | Internal Combustion Engine (ICE) | 300 | 221 | 0 |  |  |  | Euro 6d | FALSE | WLTP | 274 | 441 | 487 | 428 | 415 | 0 | 103 | 64 | 58 | 66 | 68 | 0 | 154 | 0 |  |  |  |  | 204 | 11 | 12 |  |  | 60 | 60 | 720 | 2023-03-03
ALPINE | A110 | A110 GT J. R�d�l� Limited Edition | A7 | Automatic | 1798 | Petrol | Internal Combustion Engine (ICE) | 300 | 221 | 0 |  |  |  | Euro 6d | FALSE | WLTP | 274 | 441 | 487 | 428 | 415 | 0 | 103 | 64 | 58 | 66 | 68 | 0 | 154 | 0 |  |  |  |  | 204 | 11 | 12 |  |  | 60 | 60 | 720 | 2023-03-03
ALPINE | A110 | A110 L�gende DFull | A7 | Automatic | 1798 | Petrol | Internal Combustion Engine (ICE) | 251 | 185 | 0 |  |  |  | Euro 6d | FALSE | WLTP | 274 | 448 | 496 | 428 | 422 | 0 | 103 | 63 | 57 | 66 | 67 | 0 | 153 | 0 |  |  |  |  | 229 | 11 | 11 |  |  | 60 | 60 | 690 | 2023-03-03
ALPINE | A110 | A110 L�gende DFull | A7 | Automatic | 1798 | Petrol | Internal Combustion Engine (ICE) | 251 | 185 | 0 |  |  |  | Euro 6d | FALSE | WLTP | 274 | 448 | 496 | 422 | 415 | 0 | 103 | 63 | 57 | 67 | 68 | 0 | 154 | 0 |  |  |  |  | 229 | 11 | 11 |  |  | 60 | 60 | 690 | 2023-03-03
ALPINE | A110 | A110 L�gende GT DFull | A7 | Automatic | 1798 | Petrol | Internal Combustion Engine (ICE) | 251 | 185 | 0 |  |  |  | Euro 6d | FALSE | WLTP | 274 | 448 | 496 | 428 | 415 | 0 | 103 | 63 | 57 | 66 | 68 | 0 | 153 | 0 |  |  |  |  | 229 | 11 | 11 |  |  | 60 | 60 | 690 | 2023-03-03
ALPINE | A110 | A110 L�gende GT DFull | A7 | Automatic | 1798 | Petrol | Internal Combustion Engine (ICE) | 251 | 185 | 0 |  |  |  | Euro 6d | FALSE | WLTP | 274 | 448 | 496 | 428 | 415 | 0 | 103 | 63 | 57 | 66 | 68 | 0 | 153 | 0 |  |  |  |  | 229 | 11 | 11 |  |  | 60 | 60 | 690 | 2023-03-03
ALPINE | A110 | A110 L�gende GT 2021 DFull | A7 | Automatic | 1798 | Petrol | Internal Combustion Engine (ICE) | 292 | 215 | 0 |  |  |  | Euro 6d | FALSE | WLTP | 269 | 441 | 496 | 435 | 415 | 0 | 105 | 64 | 57 | 65 | 68 | 0 | 154 | 0 |  |  |  |  | 216 | 11 | 18 |  |  | 60 | 60 | 720 | 2023-03-03
ALPINE | A110 | A110 L�gende GT 2021 DFull | A7 | Automatic | 1798 | Petrol | Internal Combustion Engine (ICE) | 292 | 215 | 0 |  |  |  | Euro 6d | FALSE | WLTP | 266 | 441 | 496 | 428 | 415 | 0 | 106 | 64 | 57 | 66 | 68 | 0 | 154 | 0 |  |  |  |  | 216 | 11 | 18 |  |  | 60 | 60 | 720 | 2023-03-03
ALPINE | A110 | A110 Pure DFull | A7 | Automatic | 1798 | Petrol | Internal Combustion Engine (ICE) | 251 | 185 | 0 |  |  |  | Euro 6d | FALSE | WLTP | 274 | 456 | 504 | 428 | 422 | 0 | 103 | 62 | 56 | 66 | 67 | 0 | 152 | 0 |  |  |  |  | 229 | 11 | 11 |  |  | 60 | 60 | 690 | 2023-03-03
ALPINE | A110 | A110 Pure DFull | A7 | Automatic | 1798 | Petrol | Internal Combustion Engine (ICE) | 251 | 185 | 0 |  |  |  | Euro 6d | FALSE | WLTP | 274 | 448 | 496 | 422 | 415 | 0 | 103 | 63 | 57 | 67 | 68 | 0 | 153 | 0 |  |  |  |  | 229 | 11 | 11 |  |  | 60 | 60 | 690 | 2023-03-03
ALPINE | A110 | A110 R | A7 | Automatic | 1798 | Petrol | Internal Combustion Engine (ICE) | 300 | 221 |  |  |  |  | Euro 6d | FALSE | WLTP | 277 | 441 | 487 | 422 | 415 | 0 | 102 | 64 | 58 | 67 | 68 | 0 | 155 | 0 |  |  |  |  | 0 | 0 | 0 | 0 |  | 0 | 0 | 730 | 2023-06-07
ALPINE | A110 | A110 R | A7 | Automatic | 1798 | Petrol | Internal Combustion Engine (ICE) | 300 | 221 |  |  |  |  | Euro 6d | FALSE | WLTP | 274 | 441 | 487 | 422 | 415 | 0 | 103 | 64 | 58 | 67 | 68 | 0 | 155 | 0 |  |  |  |  | 0 | 0 | 0 | 0 |  | 0 | 0 | 730 | 2023-06-07
ALPINE | A110 | A110 S | A7 | Automatic | 1798 | Petrol | Internal Combustion Engine (ICE) | 300 | 221 | 0 |  |  |  | Euro 6d | FALSE | WLTP | 274 | 441 | 496 | 428 | 415 | 0 | 103 | 64 | 57 | 66 | 68 | 0 | 153 | 0 |  |  |  |  | 204 | 11 | 12 |  |  | 60 | 60 | 720 | 2023-03-03
ALPINE | A110 | A110 S | A7 | Automatic | 1798 | Petrol | Internal Combustion Engine (ICE) | 300 | 221 | 0 |  |  |  | Euro 6d | FALSE | WLTP | 269 | 435 | 471 | 404 | 404 | 0 | 105 | 65 | 6 | 7 | 7 | 0 | 160 | 0 |  |  |  |  | 204 | 11 | 12 |  |  | 60 | 60 | 720 | 2023-03-03
ALPINE | A110 | A110 San Remo 73 | A7 | Automatic | 1798 | Petrol | Internal Combustion Engine (ICE) | 300 | 221 |  |  |  |  | Euro 6d | FALSE | WLTP | 274 | 441 | 496 | 428 | 415 | 0 | 103 | 64 | 57 | 66 | 68 | 0 | 154 | 0 |  |  |  |  | 0 | 0 | 0 | 0 |  | 0 | 0 | 720 | 2023-06-07
ALPINE | A110 | A110 San Remo 73 | A7 | Automatic | 1798 | Petrol | Internal Combustion Engine (ICE) | 300 | 221 |  |  |  |  | Euro 6d | FALSE | WLTP | 274 | 441 | 496 | 428 | 415 | 0 | 103 | 64 | 57 | 66 | 68 | 0 | 154 | 0 |  |  |  |  | 0 | 0 | 0 | 0 |  | 0 | 0 | 720 | 2023-06-07
ALPINE | A110 | A110 S DFull | A7 | Automatic | 1798 | Petrol | Internal Combustion Engine (ICE) | 292 | 215 | 0 |  |  |  | Euro 6d | FALSE | WLTP | 257 | 435 | 487 | 422 | 409 | 0 | 11 | 65 | 58 | 67 | 69 | 0 | 157 | 0 |  |  |  |  | 216 | 11 | 18 |  |  | 60 | 60 | 720 | 2023-03-03
ALPINE | A110 | A110 S DFull | A7 | Automatic | 1798 | Petrol | Internal Combustion Engine (ICE) | 292 | 215 | 0 |  |  |  | Euro 6d | FALSE | WLTP | 259 | 441 | 487 | 422 | 409 | 0 | 109 | 64 | 58 | 67 | 69 | 0 | 157 | 0 |  |  |  |  | 216 | 11 | 18 |  |  | 60 | 60 | 720 | 2023-03-03
ALPINE | A110 | A110 Tour de Corse Edition | A7 | Automatic | 1798 | Petrol | Internal Combustion Engine (ICE) | 300 | 221 | 0 |  |  |  | Euro 6d | FALSE | WLTP | 274 | 441 | 496 | 428 | 415 | 0 | 103 | 64 | 57 | 66 | 68 | 0 | 154 | 0 |  |  |  |  | 204 | 11 | 12 |  |  | 60 | 60 | 720 | 2023-03-03
ALPINE | A110 | A110 Tour de Corse Edition | A7 | Automatic | 1798 | Petrol | Internal Combustion Engine (ICE) | 300 | 221 | 0 |  |  |  | Euro 6d | FALSE | WLTP | 274 | 441 | 496 | 428 | 415 | 0 | 103 | 64 | 57 | 66 | 68 | 0 | 154 | 0 |  |  |  |  | 204 | 11 | 12 |  |  | 60 | 60 | 720 | 2023-03-03
ALPINE | A110 | Color Edition 2020 | A7 | Automatic | 1799 | Petrol | Internal Combustion Engine (ICE) | 292 | 215 | 0 |  |  |  | Euro 6d-TEMP | FALSE | WLTP | 269 | 409 | 463 | 398 | 392 | 0 | 105 | 69 | 61 | 71 | 72 | 0 | 163 | 0 |  |  |  |  | 212 | 11 | 12 |  |  |  |  | 710 | 2023-03-03
ALPINE | A110 | Color Edition 2020 | A7 | Automatic | 1799 | Petrol | Internal Combustion Engine (ICE) | 292 | 215 | 0 |  |  |  | Euro 6d-TEMP | FALSE | WLTP | 269 | 409 | 463 | 398 | 392 | 0 | 105 | 69 | 61 | 71 | 72 | 0 | 163 | 0 |  |  |  |  | 212 | 11 | 12 |  |  |  |  | 710 | 2023-03-03
ALPINE | A110 | L�gende | A7 | Automatic | 1798 | Petrol | Internal Combustion Engine (ICE) | 251 | 185 | 0 |  |  |  | Euro 6d-TEMP | FALSE | WLTP | 266 | 404 | 456 | 387 | 387 | 0 | 106 | 7 | 62 | 73 | 73 | 0 | 166 | 0 |  |  |  |  | 281 | 14 | 13 |  |  |  |  | 710 | 2023-03-03
ALPINE | A110 | L�gende | A7 | Automatic | 1798 | Petrol | Internal Combustion Engine (ICE) | 251 | 185 | 0 |  |  |  | Euro 6d-TEMP | FALSE | WLTP | 269 | 409 | 463 | 404 | 392 | 0 | 105 | 69 | 61 | 7 | 72 | 0 | 162 | 0 |  |  |  |  | 230 | 14 | 12 |  |  |  |  | 710 | 2023-03-03
ALPINE | A110 | L�gende | A7 | Automatic | 1798 | Petrol | Internal Combustion Engine (ICE) | 251 | 185 | 0 |  |  |  | Euro 6d-TEMP | FALSE | WLTP | 282 | 435 | 487 | 409 | 409 | 0 | 10 | 65 | 58 | 69 | 69 | 0 | 156 | 0 |  |  |  |  | 549 | 18 | 19 |  |  | 126 | 126 | 710 | 2023-03-03
ALPINE | A110 | L�gende | A7 | Automatic | 1798 | Petrol | Internal Combustion Engine (ICE) | 251 | 185 | 0 |  |  |  | Euro 6d-TEMP | FALSE | WLTP | 282 | 435 | 487 | 409 | 409 | 0 | 10 | 65 | 58 | 69 | 69 | 0 | 156 | 0 |  |  |  |  | 549 | 18 | 19 |  |  | 126 | 126 | 710 | 2023-03-03
ALPINE | A110 | L�gende GT | A7 | Automatic | 1798 | Petrol | Internal Combustion Engine (ICE) | 251 | 185 | 0 |  |  |  | Euro 6d-TEMP | FALSE | WLTP | 269 | 409 | 463 | 404 | 392 | 0 | 105 | 69 | 61 | 7 | 72 | 0 | 162 | 0 |  |  |  |  | 281 | 14 | 13 |  |  |  |  | 710 | 2023-03-03
ALPINE | A110 | L�gende GT | A7 | Automatic | 1798 | Petrol | Internal Combustion Engine (ICE) | 251 | 185 | 0 |  |  |  | Euro 6d-TEMP | FALSE | WLTP | 269 | 409 | 463 | 404 | 392 | 0 | 105 | 69 | 61 | 7 | 72 | 0 | 162 | 0 |  |  |  |  | 281 | 14 | 13 |  |  |  |  | 710 | 2023-03-03
ALPINE | A110 | Pure | A7 | Automatic | 1798 | Petrol | Internal Combustion Engine (ICE) | 251 | 185 | 0 |  |  |  | Euro 6d-TEMP | FALSE | WLTP | 266 | 404 | 456 | 387 | 387 | 0 | 106 | 7 | 62 | 73 | 73 | 0 | 166 | 0 |  |  |  |  | 281 | 14 | 13 |  |  |  |  | 710 | 2023-03-03
ALPINE | A110 | Pure | A7 | Automatic | 1798 | Petrol | Internal Combustion Engine (ICE) | 251 | 185 | 0 |  |  |  | Euro 6d-TEMP | FALSE | WLTP | 269 | 409 | 463 | 404 | 392 | 0 | 105 | 69 | 61 | 7 | 72 | 0 | 162 | 0 |  |  |  |  | 230 | 14 | 12 |  |  |  |  | 710 | 2023-03-03
ALPINE | A110 | Pure | A7 | Automatic | 1798 | Petrol | Internal Combustion Engine (ICE) | 251 | 185 | 0 |  |  |  | Euro 6d-TEMP | FALSE | WLTP | 282 | 435 | 487 | 409 | 409 | 0 | 10 | 65 | 58 | 69 | 69 | 0 | 156 | 0 |  |  |  |  | 549 | 18 | 19 |  |  | 126 | 126 | 710 | 2023-03-03
ALPINE | A110 | Pure | A7 | Automatic | 1798 | Petrol | Internal Combustion Engine (ICE) | 251 | 185 | 0 |  |  |  | Euro 6d-TEMP | FALSE | WLTP | 282 | 435 | 487 | 409 | 409 | 0 | 10 | 65 | 58 | 69 | 69 | 0 | 156 | 0 |  |  |  |  | 549 | 18 | 19 |  |  | 126 | 126 | 710 | 2023-03-03
ALPINE | A110 | S | A7 | Automatic | 1798 | Petrol | Internal Combustion Engine (ICE) | 292 | 215 | 0 |  |  |  | Euro 6d-TEMP | FALSE | WLTP | 252 | 398 | 456 | 392 | 382 | 0 | 112 | 71 | 62 | 72 | 74 | 0 | 168 | 0 |  |  |  |  | 275 | 15 | 12 |  |  |  |  | 710 | 2023-03-03
ALPINE | A110 | S | A7 | Automatic | 1798 | Petrol | Internal Combustion Engine (ICE) | 292 | 215 | 0 |  |  |  | Euro 6d-TEMP | FALSE | WLTP | 269 | 409 | 463 | 398 | 392 | 0 | 105 | 69 | 61 | 71 | 72 | 0 | 163 | 0 |  |  |  |  | 212 | 11 | 11 |  |  |  |  | 710 | 2023-03-03
ALPINE | A110 | A110 R Fernando Alonso | A7 | Automatic | 1798 | Petrol | Internal Combustion Engine (ICE) | 300 | 221 |  |  |  |  | Euro 6d | FALSE | WLTP | 277 | 441 | 487 | 422 | 415 | 0 | 102 | 64 | 58 | 67 | 68 | 0 | 155 | 0 |  |  |  |  | 154 | 156 | 7 |  |  |  |  | 730 | 2023-07-21
ALPINE | A110 | A110 R Fernando Alonso | A7 | Automatic | 1798 | Petrol | Internal Combustion Engine (ICE) | 300 | 221 |  |  |  |  | Euro 6d | FALSE | WLTP | 277 | 441 | 487 | 422 | 415 | 0 | 102 | 64 | 58 | 67 | 68 | 0 | 155 | 0 |  |  |  |  | 154 | 156 | 7 |  |  |  |  | 730 | 2023-07-21
ALPINE | A110 | A110 R Le Mans | A7 | Automatic | 1798 | Petrol | Internal Combustion Engine (ICE) | 300 | 221 |  |  |  |  | Euro 6d | FALSE | WLTP | 274 | 441 | 487 | 422 | 415 | 0 | 103 | 64 | 58 | 67 | 68 | 0 | 155 | 0 |  |  |  |  | 154 | 156 | 7 |  |  |  |  | 730 | 2023-07-21
ALPINE | A110 | A110 R Le Mans | A7 | Automatic | 1798 | Petrol | Internal Combustion Engine (ICE) | 300 | 221 |  |  |  |  | Euro 6d | FALSE | WLTP | 274 | 441 | 487 | 422 | 415 | 0 | 103 | 64 | 58 | 67 | 68 | 0 | 155 | 0 |  |  |  |  | 154 | 156 | 7 |  |  |  |  | 730 | 2023-07-21
ASTON MARTIN LAGONDA | DB11 2021MY | DB11 V8 RWD Automatic Coupe | A8 | Automatic | 3982 | Petrol | Internal Combustion Engine (ICE) | 510 | 375 | 0 |  |  |  | Euro 6d | FALSE | WLTP | 157 | 248 | 304 | 28 | 251 | 0 | 18 | 114 | 93 | 101 | 112 | 0 | 254 | 0 |  |  |  |  | 155 | 24 | 14 |  |  | 86 | 86 | 720 | 2022-02-09
ASTON MARTIN LAGONDA | DB11 2021MY | DB11 V8 RWD Automatic Convertible | A8 | Automatic | 3982 | Petrol | Internal Combustion Engine (ICE) | 510 | 375 | 0 |  |  |  | Euro 6d | FALSE | WLTP | 158 | 246 | 297 | 274 | 25 | 0 | 179 | 115 | 95 | 103 | 113 | 0 | 257 | 0 |  |  |  |  | 159 | 24 | 12 |  |  | 86 | 86 | 730 | 2022-02-09
ASTON MARTIN LAGONDA | DB11 2021MY | DB11 V12 AMR RWD Automatic Coupe | A8 | Automatic | 5204 | Petrol | Internal Combustion Engine (ICE) | 640 | 470 | 0 |  |  |  | Euro 6d | FALSE | WLTP | 119 | 215 | 255 | 244 | 211 | 0 | 237 | 131 | 111 | 116 | 134 | 0 | 303 | 0 |  |  |  |  | 460 | 33 | 18 |  |  | 86 | 86 | 703 | 2020-12-02
ASTON MARTIN LAGONDA | DBS Superleggera 2021MY | DBS RWD Automatic Coupe | A8 | Automatic | 5204 | Petrol | Internal Combustion Engine (ICE) | 725 | 533 | 0 |  |  |  | Euro 6d | FALSE | WLTP | 117 | 208 | 251 | 246 | 209 | 0 | 241 | 136 | 112 | 115 | 135 | 0 | 306 | 0 |  |  |  |  | 617 | 29 | 17 |  |  | 86 | 86 | 720 | 2022-02-09
ASTON MARTIN LAGONDA | DBS Superleggera 2021MY | DBS RWD Automatic Convertible | A8 | Automatic | 5204 | Petrol | Internal Combustion Engine (ICE) | 725 | 533 | 0 |  |  |  | Euro 6d | FALSE | WLTP | 122 | 21 | 25 | 241 | 21 | 0 | 232 | 135 | 113 | 117 | 135 | 0 | 306 | 0 |  |  |  |  | 475 | 26 | 21 |  |  | 86 | 86 | 710 | 2022-02-09
ASTON MARTIN LAGONDA | DBX V8 MY2021 | Hatchback | A9-AWD | Automatic | 3982 | Petrol | Internal Combustion Engine (ICE) | 550 | 405 | 0 |  |  |  | Euro 6d | FALSE | WLTP | 122 | 208 | 235 | 211 | 198 | 0 | 232 | 136 | 12 | 134 | 143 | 0 | 323 | [5 empty] | 127 | 18 | 22 |  |  | 86 | 86 | 730 | 2020-08-12
ASTON MARTIN LAGONDA | Speedster | Open Sportscar | A8 | Automatic | 5204 | Petrol | Internal Combustion Engine (ICE) | 725 | 533 | 0 |  |  |  | Euro 6d | FALSE | WLTP | 123 | 219 | 255 | 246 | 214 | 0 | 23 | 129 | 111 | 115 | 132 | 0 | 298 | 0 |  |  |  |  | 491 | 24 | 20 |  |  | 86 | 86 | 740 | 2022-02-09
ASTON MARTIN LAGONDA | Vantage 2021MY | Vantage F1 Edition Automatic Hatchback | A8 | Automatic | 3982 | Petrol | Internal Combustion Engine (ICE) | 535 | 394 | 0 |  |  |  | Euro 6d | FALSE | WLTP | 153 | 246 | 288 | 266 | 243 | 0 | 185 | 115 | 98 | 106 | 116 | 0 | 264 | 0 |  |  |  |  | 164 | 17 | 13 |  |  | 86 | 86 | 720 | 2022-02-09
ASTON MARTIN LAGONDA | Vantage 2021MY | Vantage F1 Edition Automatic Convertible | A8 | Automatic | 3982 | Petrol | Internal Combustion Engine (ICE) | 535 | 394 | 0 |  |  |  | Euro 6d | FALSE | WLTP | 153 | 248 | 288 | 266 | 243 | 0 | 185 | 114 | 98 | 106 | 116 | 0 | 263 | 0 |  |  |  |  | 244 | 28 | 16 |  |  | 86 | 86 | 740 | 2022-02-09
ASTON MARTIN LAGONDA | Vantage 2021MY | Vantage RWD Automatic Hatchback | A8 | Automatic | 3982 | Petrol | Internal Combustion Engine (ICE) | 510 | 375 | 0 |  |  |  | Euro 6d | FALSE | WLTP | 153 | 246 | 288 | 266 | 243 | 0 | 185 | 115 | 98 | 106 | 116 | 0 | 264 | 0 |  |  |  |  | 164 | 17 | 13 |  |  | 86 | 86 | 720 | 2022-02-09
ASTON MARTIN LAGONDA | Vantage 2021MY | Vantage RWD Manual Hatchback | M7 | Manual | 3982 | Petrol | Internal Combustion Engine (ICE) | 510 | 375 | 0 |  |  |  | Euro 6d | FALSE | WLTP | 151 | 232 | 272 | 254 | 233 | 0 | 187 | 122 | 104 | 111 | 121 | 0 | 276 | 0 |  |  |  |  | 503 | 56 | 31 |  |  | 86 | 86 | 720 | 2022-02-09
ASTON MARTIN LAGONDA | Vantage 2021MY | Vantage RWD Automatic Convertible | A8 | Automatic | 3982 | Petrol | Internal Combustion Engine (ICE) | 510 | 375 | 0 |  |  |  | Euro 6d | FALSE | WLTP | 153 | 248 | 288 | 266 | 243 | 0 | 185 | 114 | 98 | 106 | 116 | 0 | 263 | 0 |  |  |  |  | 244 | 28 | 16 |  |  | 86 | 86 | 740 | 2022-02-09
ASTON MARTIN LAGONDA | DBX707 MY2023 | DBX707 GPF Hatchback | A9-AWD | Automatic | 3982 | Petrol | Internal Combustion Engine (ICE) | 707 | 520 | 0 |  |  |  | Euro 6d | FALSE | WLTP | 128 | 202 | 234 | 212 | 199 | 0 | 22 | 14 | 121 | 133 | 142 | 0 | 323 | [5 empty] | 192 | 17 | 15 |  |  | 86 | 86 | 710 | 2022-07-21
ASTON MARTIN LAGONDA | DB12 | 2024MY DB12 Coupe | 8AT | Automatic | 3982 | Petrol | Internal Combustion Engine (ICE) | 680 | 500 |  |  |  |  | Euro 6d | FALSE | WLTP | 137 | 232 | 277 | 264 | 232 |  | 206 | 122 | 102 | 107 | 122 |  | 276 | [5 empty] | 177 | 15 | 12 |  |  | 86 | 86 | 700 | 2023-12-18
ASTON MARTIN LAGONDA | DB12 | 2024MY DB12 Volante | 8AT | Automatic | 3982 | Petrol | Internal Combustion Engine (ICE) | 680 | 500 |  |  |  |  | Euro 6d | FALSE | WLTP | 137 | 232 | 277 | 264 | 232 |  | 206 | 122 | 102 | 107 | 122 |  | 276 | [5 empty] | 177 | 15 | 12 |  |  | 86 | 86 | 700 | 2023-12-18
ASTON MARTIN LAGONDA | Valour | Valour V12 Coupe | 6MT | Manual | 5204 | Petrol | Internal Combustion Engine (ICE) | 715 | 526 |  |  |  |  | Euro 6d | FALSE | WLTP | 101 | 192 | 23 | 219 | 187 |  | 281 | 147 | 123 | 129 | 151 |  | 340 | [5 empty] | 209 | 37 | 23 |  |  | 86 | 86 | 710 | 2023-12-18
BENTLEY MOTORS | Bentayga MY23 | Bentayga Hybrid | 8AT | Automatic | 2995 | Electricity / Petrol | Plug-in Hybrid Electric Vehicle (PHEV) | 340 | 250 | 24 | 261 |  |  | Euro 6d | FALSE | WLTP | 185 | 272 | 294 | 25 | 254 | 942 | 153 | 104 | 96 | 113 | 111 | 3 | 68 | 68 | 29 | 46 |  | 52 | 375 | 19 | 16 |  |  | 60 | 60 | 680 | 2023-08-23
BENTLEY MOTORS | Bentayga EWB V8 23MY | Bentayga Extended Wheelbase V8 | 8AT | Automatic | 3996 | Petrol | Internal Combustion Engine (ICE) | 550 | 404 |  |  |  |  | Euro 6d | FALSE | WLTP | 135 | 214 | 259 | 239 | 217 | 0 | 209 | 132 | 109 | 118 | 13 | 0 | 294 | 0 |  |  |  |  | 151 | 25 | 10 |  |  | 60 | 60 | 700 | 2023-08-23
BENTLEY MOTORS | Continental GT V8 MY23 | Continental GT V8 | 8AT | Automatic | 3996 | Petrol | Internal Combustion Engine (ICE) | 550 | 404 |  |  |  |  | Euro 6d | FALSE | WLTP | 146 | 226 | 274 | 264 | 233 | 0 | 194 | 125 | 103 | 107 | 121 | 0 | 275 | 0 |  |  |  |  | 231 | 13 | 7 |  |  | 60 | 60 | 730 | 2023-08-23
BENTLEY MOTORS | Continental GT V8 MY23 | Continental GT V8 Convertible | 8AT | Automatic | 3996 | Petrol | Internal Combustion Engine (ICE) | 550 | 404 |  |  |  |  | Euro 6d | FALSE | WLTP | 14 | 217 | 264 | 259 | 226 | 0 | 202 | 13 | 107 | 109 | 125 | 0 | 284 | 0 |  |  |  |  | 251 | 14 | 9 |  |  | 60 | 60 | 730 | 2023-08-23
BENTLEY MOTORS | Flying Spur MY23 | Flying Spur V8 | 8AT | Automatic | 3996 | Petrol | Internal Combustion Engine (ICE) | 550 | 404 |  |  |  |  | Euro 6d | FALSE | WLTP | 141 | 212 | 262 | 252 | 222 | 0 | 20 | 133 | 108 | 112 | 127 | 0 | 288 | 0 |  |  |  |  | 255 | 14 | 7 |  |  | 60 | 60 | 700 | 2023-08-23
CADILLAC | XT4 | 350D FWD AT9 | A9 | Automatic | 1995 | Diesel | Internal Combustion Engine (ICE) | 174 | 128 | 0 |  |  |  | Euro 6d | FALSE | WLTP | 332 | 463 | 523 | 422 | 441 | 0 | 85 | 61 | 54 | 67 | 64 | 0 | 167 | 0 |  |  |  |  | 48 | 39 | 12 | 52 | 140 |  |  | 691 | 2021-09-22
CADILLAC | XT4 | 350D AWD AT9 | A9 | Automatic | 1995 | Diesel | Internal Combustion Engine (ICE) | 174 | 128 | 0 |  |  |  | Euro 6d | FALSE | WLTP | 317 | 428 | 487 | 398 | 409 | 0 | 89 | 66 | 58 | 71 | 69 | 0 | 180 | 0 |  |  |  |  | 42 | 32 | 13 | 44 | 140 |  |  | 693 | 2021-09-22
CADILLAC | XT4 | 350T AWD AT9 | A9 | Automatic | 1998 | Petrol | Internal Combustion Engine (ICE) | 230 | 169 | 0 |  |  |  | Euro 6d | FALSE | WLTP | 218 | 31 | 366 | 299 | 304 | 0 | 13 | 91 | 77 | 94 | 93 | 0 | 213 | 0 |  |  |  |  | 264 | 15 | 17 |  |  |  |  | 680 | 2021-09-22
CHEVROLET | CORVETTE | Stingray Coupe 6.2L V8 AT8 | A8 | Automatic | 6162 | Petrol | Internal Combustion Engine (ICE) | 482 | 354 | 0 |  |  |  | Euro 6d | FALSE | WLTP | 116 | 236 | 294 | 288 | 233 | 0 | 243 | 12 | 96 | 98 | 121 | 0 | 277 | 0 |  |  |  |  | 316 | 31 | 16 |  | 10 |  |  | 716 | 2023-10-03
CHEVROLET | CORVETTE | Stingray Convertible 6.2L V8 AT8 | A8 | Automatic | 6162 | Petrol | Internal Combustion Engine (ICE) | 482 | 354 | 0 |  |  |  | Euro 6d | FALSE | WLTP | 116 | 236 | 294 | 288 | 233 | 0 | 243 | 12 | 96 | 98 | 121 | 0 | 277 | 0 |  |  |  |  | 316 | 31 | 16 |  | 10 |  |  | 716 | 2023-10-03
CHEVROLET | CORVETTE | Z06 Coupe 5.5L V8 AT8 | A8 | Automatic | 5460 | Petrol | Internal Combustion Engine (ICE) | 646 | 475 |  |  |  |  | Euro 6d | FALSE | WLTP | 93 | 172 | 209 | 213 | 171 | 0 | 305 | 164 | 135 | 133 | 165 | 0 | 377 | 0 |  |  |  |  | 168 | 31 | 11 |  | 2 |  |  | 720 | 2023-10-03
CHEVROLET | CORVETTE | Z06 Convertible 5.5L V8 AT8 | A8 | Automatic | 5460 | Petrol | Internal Combustion Engine (ICE) | 646 | 475 |  |  |  |  | Euro 6d | FALSE | WLTP | 93 | 172 | 209 | 213 | 171 | 0 | 305 | 164 | 135 | 133 | 165 | 0 | 377 | 0 |  |  |  |  | 168 | 31 | 11 |  | 2 |  |  | 720 | 2023-10-03
CHRYSLER JEEP | Avenger MY23 | Altitude BEV 115kW (156HP) AT FWD (VL) | A1 | Automatic | 0 | Electricity | Battery Electric Vehicle (BEV) / Pure Electric Vehicle / Electric Vehicle (EV) | 156 | 115 | 44 | 142 | 434 | 270 | Euro 6-WLTP (for BEVs only) | FALSE | WLTP | 0 | 0 | 0 | 0 | 0 | 0 | 0 | 0 | 0 | 0 | 0 | 0 | 0 | 0 | 0 |  | 381 | 613 | [7 empty] | 660 | 2023-09-29
CHRYSLER JEEP | Avenger MY23 | Altitude BEV 115kW (156HP) AT FWD (VH) | A1 | Automatic | 0 | Electricity | Battery Electric Vehicle (BEV) / Pure Electric Vehicle / Electric Vehicle (EV) | 156 | 115 | 38 | 164 | 374 | 232 | Euro 6-WLTP (for BEVs only) | FALSE | WLTP | 0 | 0 | 0 | 0 | 0 | 0 | 0 | 0 | 0 | 0 | 0 | 0 | 0 | 0 | 0 |  | 342 | 551 | [7 empty] | 660 | 2023-09-29
CHRYSLER JEEP | Avenger MY23 | Longitude BEV 115kW (156HP) AT FWD (VL) | A1 | Automatic | 0 | Electricity | Battery Electric Vehicle (BEV) / Pure Electric Vehicle / Electric Vehicle (EV) | 156 | 115 | 44 | 142 | 434 | 270 | Euro 6-WLTP (for BEVs only) | FALSE | WLTP | 0 | 0 | 0 | 0 | 0 | 0 | 0 | 0 | 0 | 0 | 0 | 0 | 0 | 0 | 0 |  | 381 | 613 | [7 empty] | 660 | 2023-09-29
CHRYSLER JEEP | Avenger MY23 | Longitude BEV 115kW (156HP) AT FWD (VH) | A1 | Automatic | 0 | Electricity | Battery Electric Vehicle (BEV) / Pure Electric Vehicle / Electric Vehicle (EV) | 156 | 115 | 38 | 164 | 374 | 232 | Euro 6-WLTP (for BEVs only) | FALSE | WLTP | 0 | 0 | 0 | 0 | 0 | 0 | 0 | 0 | 0 | 0 | 0 | 0 | 0 | 0 | 0 |  | 342 | 551 | [7 empty] | 660 | 2023-09-29
CHRYSLER JEEP | Avenger MY23 | Summit BEV 115kW (156HP) AT FWD (VL) | A1 | Automatic | 0 | Electricity | Battery Electric Vehicle (BEV) / Pure Electric Vehicle / Electric Vehicle (EV) | 156 | 115 | 44 | 142 | 434 | 270 | Euro 6-WLTP (for BEVs only) | FALSE | WLTP | 0 | 0 | 0 | 0 | 0 | 0 | 0 | 0 | 0 | 0 | 0 | 0 | 0 | 0 | 0 |  | 381 | 613 | [7 empty] | 660 | 2023-09-29
CHRYSLER JEEP | Avenger MY23 | Summit BEV 115kW (156HP) AT FWD (VH) | A1 | Automatic | 0 | Electricity | Battery Electric Vehicle (BEV) / Pure Electric Vehicle / Electric Vehicle (EV) | 156 | 115 | 38 | 164 | 374 | 232 | Euro 6-WLTP (for BEVs only) | FALSE | WLTP | 0 | 0 | 0 | 0 | 0 | 0 | 0 | 0 | 0 | 0 | 0 | 0 | 0 | 0 | 0 |  | 342 | 551 | [7 empty] | 660 | 2023-09-29
CHRYSLER JEEP | Compass MY23 | High Altitute 1.5 e-Hybrid DCT FWD - RHD (VL) | A7 | Automatic | 1469 | Petrol Electric | Mild Hybrid Electric Vehicle (MHEV) | 131 | 96 |  |  |  |  | Euro 6d | FALSE | WLTP | 445 | 663 | 591 | 451 | 522 | 0 | 64 | 43 | 48 | 63 | 54 | 0 | 122 | [5 empty] | 403 | 30 | 7 |  | 14 | 60 | 60 | 680 | 2023-09-29
CHRYSLER JEEP | Compass MY23 | High Altitute 1.5 e-Hybrid DCT FWD - RHD (VH) | A7 | Automatic | 1469 | Petrol Electric | Mild Hybrid Electric Vehicle (MHEV) | 131 | 96 |  |  |  |  | Euro 6d | FALSE | WLTP | 415 | 546 | 516 | 398 | 458 | 0 | 68 | 52 | 55 | 71 | 62 | 0 | 139 | [5 empty] | 403 | 30 | 7 |  | 14 | 60 | 60 | 680 | 2023-09-29
CHRYSLER JEEP | Compass MY23 | Limited 1.3 PHEV 240hp AT eAWD E6.4 (VL) | A6 | Automatic | 1332 | Electricity / Petrol | Plug-in Hybrid Electric Vehicle (PHEV) | 179 | 132 | 4 | 154 | 54 |  | Euro 6d | FALSE | WLTP | 327 | 507 | 476 | 365 | 412 | 1834 | 86 | 56 | 59 | 77 | 69 | 15 | 155 | 35 | 33 | 54 |  | 60 | 385 | 14 | 9 |  | 22 | 60 | 60 | 670 | 2023-09-29
CHRYSLER JEEP | Compass MY23 | Limited 1.3 PHEV 240hp AT eAWD E6.4 (VH) | A6 | Automatic | 1332 | Electricity / Petrol | Plug-in Hybrid Electric Vehicle (PHEV) | 179 | 132 | 38 | 166 | 47 |  | Euro 6d | FALSE | WLTP | 298 | 464 | 428 | 324 | 37 | 1371 | 95 | 61 | 66 | 87 | 76 | 21 | 172 | 47 | 29 | 47 |  | 54 | 385 | 14 | 9 |  | 22 | 60 | 60 | 670 | 2023-09-29
CHRYSLER JEEP | Compass MY23 | Limited 1.5 e-Hybrid DCT E6.4 FWD - RHD (VL) | A7 | Automatic | 1469 | Petrol Electric | Mild Hybrid Electric Vehicle (MHEV) | 131 | 96 |  |  |  |  | Euro 6d | FALSE | WLTP | 445 | 663 | 591 | 451 | 522 | 0 | 64 | 43 | 48 | 63 | 54 | 0 | 122 | [5 empty] | 403 | 30 | 7 |  | 14 | 60 | 60 | 680 | 2023-09-29
CHRYSLER JEEP | Compass MY23 | Limited 1.5 e-Hybrid DCT E6.4 FWD - RHD (VH) | A7 | Automatic | 1469 | Petrol Electric | Mild Hybrid Electric Vehicle (MHEV) | 131 | 96 |  |  |  |  | Euro 6d | FALSE | WLTP | 415 | 546 | 516 | 398 | 458 | 0 | 68 | 52 | 55 | 71 | 62 | 0 | 139 | [5 empty] | 403 | 30 | 7 |  | 14 | 60 | 60 | 680 | 2023-09-29
CHRYSLER JEEP | Compass MY23 | S 1.5 e-Hybrid DCT E6.4 FWD - RHD (VL) | A7 | Automatic | 1469 | Petrol Electric | Mild Hybrid Electric Vehicle (MHEV) | 131 | 96 |  |  |  |  | Euro 6d | FALSE | WLTP | 445 | 663 | 591 | 451 | 522 | 0 | 64 | 43 | 48 | 63 | 54 | 0 | 122 | [5 empty] | 403 | 30 | 7 |  | 14 | 60 | 60 | 680 | 2023-09-29
CHRYSLER JEEP | Compass MY23 | S 1.5 e-Hybrid DCT E6.4 FWD - RHD (VH) | A7 | Automatic | 1469 | Petrol Electric | Mild Hybrid Electric Vehicle (MHEV) | 131 | 96 |  |  |  |  | Euro 6d | FALSE | WLTP | 415 | 546 | 516 | 398 | 458 | 0 | 68 | 52 | 55 | 71 | 62 | 0 | 139 | [5 empty] | 403 | 30 | 7 |  | 14 | 60 | 60 | 680 | 2023-09-29
CHRYSLER JEEP | Compass MY23 | S 1.3 PHEV 240hp AT eAWD E6.4 (VL) | A6 | Automatic | 1332 | Electricity / Petrol | Plug-in Hybrid Electric Vehicle (PHEV) | 179 | 132 | 4 | 154 | 54 |  | Euro 6d | FALSE | WLTP | 327 | 507 | 476 | 365 | 412 | 1834 | 86 | 56 | 59 | 77 | 69 | 15 | 155 | 35 | 33 | 54 |  | 60 | 385 | 14 | 9 |  | 22 | 60 | 60 | 670 | 2023-09-29
CHRYSLER JEEP | Compass MY23 | S 1.3 PHEV 240hp AT eAWD E6.4 (VH) | A6 | Automatic | 1332 | Electricity / Petrol | Plug-in Hybrid Electric Vehicle (PHEV) | 179 | 132 | 38 | 166 | 47 |  | Euro 6d | FALSE | WLTP | 298 | 464 | 428 | 324 | 37 | 1371 | 95 | 61 | 66 | 87 | 76 | 21 | 172 | 47 | 29 | 47 |  | 54 | 385 | 14 | 9 |  | 22 | 60 | 60 | 670 | 2023-09-29
CHRYSLER JEEP | Compass MY23 | Trailhawk 1.3 PHEV 240hp AT eAWD E6.4 (VL) | A6 | Automatic | 1332 | Electricity / Petrol | Plug-in Hybrid Electric Vehicle (PHEV) | 179 | 132 | 4 | 154 | 54 |  | Euro 6d | FALSE | WLTP | 327 | 507 | 476 | 365 | 412 | 1834 | 86 | 56 | 59 | 77 | 69 | 15 | 155 | 35 | 33 | 54 |  | 60 | 385 | 14 | 9 |  | 22 | 60 | 60 | 670 | 2023-09-29
CHRYSLER JEEP | Compass MY23 | Trailhawk 1.3 PHEV 240hp AT eAWD E6.4 (VH) | A6 | Automatic | 1332 | Electricity / Petrol | Plug-in Hybrid Electric Vehicle (PHEV) | 179 | 132 | 38 | 166 | 47 |  | Euro 6d | FALSE | WLTP | 298 | 464 | 428 | 324 | 37 | 1371 | 95 | 61 | 66 | 87 | 76 | 21 | 172 | 47 | 29 | 47 |  | 54 | 385 | 14 | 9 |  | 22 | 60 | 60 | 670 | 2023-09-29
CHRYSLER JEEP | Grand Cherokee MY23 | LIMITED 2.0 PHEV 380HP AT8 eAWD (VL) | A8 | Automatic | 1995 | Electricity / Petrol | Plug-in Hybrid Electric Vehicle (PHEV) | 272 | 200 | 27 | 232 | 48 |  | Euro 6d | FALSE | WLTP | 264 | 28 | 31 | 257 | 277 | 1086 | 107 | 101 | 91 | 11 | 102 | 26 | 232 | 61 | 30 | 48 |  | 51 | 410 | 14 | 6 |  | 9 | 60 | 60 | 700 | 2023-09-29
CHRYSLER JEEP | Grand Cherokee MY23 | LIMITED 2.0 PHEV 380HP AT8 eAWD (VH) | A8 | Automatic | 1995 | Electricity / Petrol | Plug-in Hybrid Electric Vehicle (PHEV) | 272 | 200 | 25 | 252 | 44 |  | Euro 6d | FALSE | WLTP | 246 | 259 | 297 | 239 | 259 | 942 | 115 | 109 | 95 | 118 | 109 | 3 | 247 | 70 | 27 | 44 |  | 50 | 410 | 14 | 6 |  | 9 | 60 | 60 | 700 | 2023-09-29
CHRYSLER JEEP | Grand Cherokee MY23 | OVERLAND 2.0 PHEV 380HP AT8 eAWD (VL) | A8 | Automatic | 1995 | Electricity / Petrol | Plug-in Hybrid Electric Vehicle (PHEV) | 272 | 200 | 27 | 232 | 48 |  | Euro 6d | FALSE | WLTP | 264 | 28 | 31 | 257 | 277 | 1086 | 107 | 101 | 91 | 11 | 102 | 26 | 232 | 61 | 30 | 48 |  | 51 | 410 | 14 | 6 |  | 9 | 60 | 60 | 680 | 2023-09-29
CHRYSLER JEEP | Grand Cherokee MY23 | OVERLAND 2.0 PHEV 380HP AT8 eAWD (VH) | A8 | Automatic | 1995 | Electricity / Petrol | Plug-in Hybrid Electric Vehicle (PHEV) | 272 | 200 | 25 | 252 | 44 |  | Euro 6d | FALSE | WLTP | 246 | 259 | 297 | 239 | 259 | 942 | 115 | 109 | 95 | 118 | 109 | 3 | 247 | 70 | 27 | 44 |  | 50 | 410 | 14 | 6 |  | 9 | 60 | 60 | 680 | 2023-09-29
CHRYSLER JEEP | Grand Cherokee MY23 | SUMMIT RESERVE 2.0 PHEV 380HP AT8 eAWD (VL) | A8 | Automatic | 1995 | Electricity / Petrol | Plug-in Hybrid Electric Vehicle (PHEV) | 272 | 200 | 27 | 232 | 48 |  | Euro 6d | FALSE | WLTP | 264 | 28 | 31 | 257 | 277 | 1086 | 107 | 101 | 91 | 11 | 102 | 26 | 232 | 61 | 30 | 48 |  | 51 | 410 | 14 | 6 |  | 9 | 60 | 60 | 680 | 2023-09-29
CHRYSLER JEEP | Grand Cherokee MY23 | SUMMIT RESERVE 2.0 PHEV 380HP AT8 eAWD (VH) | A8 | Automatic | 1995 | Electricity / Petrol | Plug-in Hybrid Electric Vehicle (PHEV) | 272 | 200 | 25 | 252 | 44 |  | Euro 6d | FALSE | WLTP | 246 | 259 | 297 | 239 | 259 | 942 | 115 | 109 | 95 | 118 | 109 | 3 | 247 | 70 | 27 | 44 |  | 50 | 410 | 14 | 6 |  | 9 | 60 | 60 | 680 | 2023-09-29
CHRYSLER JEEP | Grand Cherokee MY23 | TRAILHAWK 2.0 PHEV 380HP AT8 eAWD (VL) | A8 | Automatic | 1995 | Electricity / Petrol | Plug-in Hybrid Electric Vehicle (PHEV) | 272 | 200 | 27 | 232 | 48 |  | Euro 6d | FALSE | WLTP | 264 | 28 | 31 | 257 | 277 | 1086 | 107 | 101 | 91 | 11 | 102 | 26 | 232 | 61 | 30 | 48 |  | 51 | 410 | 14 | 6 |  | 9 | 60 | 60 | 700 | 2023-09-29
CHRYSLER JEEP | Grand Cherokee MY23 | TRAILHAWK 2.0 PHEV 380HP AT8 eAWD (VH) | A8 | Automatic | 1995 | Electricity / Petrol | Plug-in Hybrid Electric Vehicle (PHEV) | 272 | 200 | 25 | 252 | 44 |  | Euro 6d | FALSE | WLTP | 246 | 259 | 297 | 239 | 259 | 942 | 115 | 109 | 95 | 118 | 109 | 3 | 247 | 70 | 27 | 44 |  | 50 | 410 | 14 | 6 |  | 9 | 60 | 60 | 700 | 2023-09-29
CHRYSLER JEEP | Renegade e MY23 | Limited 1.5 e-Hybrid 130HP MT FWD E6.4 (VL) | A7 | Automatic | 1469 | Petrol Electric | Mild Hybrid Electric Vehicle (MHEV) | 131 | 96 |  |  |  |  | Euro 6d | FALSE | WLTP | 445 | 663 | 591 | 451 | 522 | 0 | 64 | 43 | 48 | 63 | 54 | 0 | 122 | [5 empty] | 403 | 30 | 7 |  | 14 | 60 | 60 | 670 | 2023-09-29
CHRYSLER JEEP | Renegade e MY23 | Limited 1.5 e-Hybrid 130HP MT FWD E6.4 (VH) | A7 | Automatic | 1469 | Petrol Electric | Mild Hybrid Electric Vehicle (MHEV) | 131 | 96 |  |  |  |  | Euro 6d | FALSE | WLTP | 415 | 546 | 516 | 398 | 458 | 0 | 68 | 52 | 55 | 71 | 62 | 0 | 139 | [5 empty] | 403 | 30 | 7 |  | 14 | 60 | 60 | 670 | 2023-09-29
CHRYSLER JEEP | Renegade 4xe MY23 | Limited 1.3 PHEV 190HP AT eAWD E6.4 (VL) | A6 | Automatic | 1332 | Electricity / Petrol | Plug-in Hybrid Electric Vehicle (PHEV) | 131 | 96 | 39 | 159 | 51 |  | Euro 6d | FALSE | WLTP | 345 | 479 | 468 | 37 | 412 | 1702 | 82 | 59 | 6 | 76 | 69 | 17 | 155 | 38 | 32 | 51 |  | 59 | 368 | 13 | 8 |  | 48 | 48 | 48 | 670 | 2023-09-29
CHRYSLER JEEP | Renegade 4xe MY23 | Limited 1.3 PHEV 190HP AT eAWD E6.4 (VH) | A6 | Automatic | 1332 | Electricity / Petrol | Plug-in Hybrid Electric Vehicle (PHEV) | 131 | 96 | 38 | 165 | 47 |  | Euro 6d | FALSE | WLTP | 316 | 435 | 436 | 436 | 337 | 1376 | 89 | 65 | 65 | 65 | 84 | 21 | 169 | 47 | 29 | 47 |  | 54 | 368 | 13 | 8 |  | 48 | 48 | 48 | 670 | 2023-09-29
CHRYSLER JEEP | Renegade 4xe MY23 | Trailhawk 1.3 PHEV 240HP AT eAWD E6.4 (VL) | A6 | Automatic | 1332 | Electricity / Petrol | Plug-in Hybrid Electric Vehicle (PHEV) | 179 | 132 | 4 | 154 | 54 |  | Euro 6d | FALSE | WLTP | 327 | 507 | 476 | 365 | 412 | 1834 | 86 | 56 | 59 | 77 | 69 | 15 | 155 | 35 | 33 | 54 |  | 60 | 385 | 14 | 9 |  | 22 | 48 | 48 | 660 | 2023-09-29
CHRYSLER JEEP | Renegade 4xe MY23 | Trailhawk 1.3 PHEV 240HP AT eAWD E6.4 (VH) | A6 | Automatic | 1332 | Electricity / Petrol | Plug-in Hybrid Electric Vehicle (PHEV) | 179 | 132 | 27 | 231 | 47 |  | Euro 6d | FALSE | WLTP | 298 | 464 | 428 | 324 | 37 | 1371 | 95 | 61 | 66 | 87 | 76 | 21 | 172 | 47 | 29 | 47 |  | 54 | 385 | 14 | 9 |  | 22 | 48 | 48 | 660 | 2023-09-29
CHRYSLER JEEP | Renegade 4xe MY23 | Upland 1.3 PHEV 240HP AT eAWD E6.4 (VL) | A6 | Automatic | 1332 | Electricity / Petrol | Plug-in Hybrid Electric Vehicle (PHEV) | 179 | 132 | 4 | 154 | 54 |  | Euro 6d | FALSE | WLTP | 327 | 507 | 476 | 365 | 412 | 1834 | 86 | 56 | 59 | 77 | 69 | 15 | 155 | 35 | 33 | 54 |  | 60 | 385 | 14 | 9 |  | 22 | 48 | 48 | 660 | 2023-09-29
CHRYSLER JEEP | Renegade 4xe MY23 | Upland 1.3 PHEV 240HP AT eAWD E6.4 (VH) | A6 | Automatic | 1332 | Electricity / Petrol | Plug-in Hybrid Electric Vehicle (PHEV) | 179 | 132 | 27 | 231 | 47 |  | Euro 6d | FALSE | WLTP | 298 | 464 | 428 | 324 | 37 | 1371 | 95 | 61 | 66 | 87 | 76 | 21 | 172 | 47 | 29 | 47 |  | 54 | 385 | 14 | 9 |  | 22 | 48 | 48 | 660 | 2023-09-29
CHRYSLER JEEP | Wrangler MY23 | 2 Door Rubicon 2.0 GME 272hp 4x4 Auto8 (VL) | A8 | Automatic | 1995 | Petrol | Internal Combustion Engine (ICE) | 272 | 200 |  |  |  |  | Euro 6d | FALSE | WLTP | 186 | 27 | 293 | 235 | 248 | 0 | 152 | 105 | 96 | 12 | 114 | 0 | 257 | [5 empty] | 352 | 13 | 25 |  | 15 | 60 | 60 | 690 | 2023-09-29
CHRYSLER JEEP | Wrangler MY23 | 2 Door Rubicon 2.0 GME 272hp 4x4 Auto8 (VH) | A8 | Automatic | 1995 | Petrol | Internal Combustion Engine (ICE) | 272 | 200 |  |  |  |  | Euro 6d | FALSE | WLTP | 172 | 247 | 27 | 218 | 229 | 0 | 164 | 114 | 105 | 13 | 123 | 0 | 278 | [5 empty] | 352 | 13 | 25 |  | 15 | 60 | 60 | 690 | 2023-09-29
CHRYSLER JEEP | Wrangler MY23 | 4 Door Overland 2.0 GME 272hp 4x4 Auto8 (VL) | A8 | Automatic | 1995 | Petrol | Internal Combustion Engine (ICE) | 272 | 200 |  |  |  |  | Euro 6d | FALSE | WLTP | 191 | 304 | 336 | 258 | 273 | 0 | 148 | 93 | 84 | 11 | 103 | 0 | 233 | [5 empty] | 271 | 12 | 20 |  | 16 | 60 | 60 | 690 | 2023-09-29
CHRYSLER JEEP | Wrangler MY23 | 4 Door Overland 2.0 GME 272hp 4x4 Auto8 (VH) | A8 | Automatic | 1995 | Petrol | Internal Combustion Engine (ICE) | 272 | 200 |  |  |  |  | Euro 6d | FALSE | WLTP | 188 | 279 | 308 | 24 | 255 | 0 | 15 | 101 | 92 | 118 | 111 | 0 | 250 | [5 empty] | 271 | 12 | 20 |  | 16 | 60 | 60 | 690 | 2023-09-29
CHRYSLER JEEP | Wrangler MY23 | 4 Door Rubicon 2.0 GME 272hp 4x4 Auto8 (VL) | A8 | Automatic | 1995 | Petrol | Internal Combustion Engine (ICE) | 272 | 200 |  |  |  |  | Euro 6d | FALSE | WLTP | 186 | 27 | 293 | 235 | 248 | 0 | 152 | 105 | 96 | 12 | 114 | 0 | 257 | [5 empty] | 352 | 13 | 25 |  | 15 | 60 | 60 | 690 | 2023-09-29
CHRYSLER JEEP | Wrangler MY23 | 4 Door Rubicon 2.0 GME 272hp 4x4 Auto8 (VH) | A8 | Automatic | 1995 | Petrol | Internal Combustion Engine (ICE) | 272 | 200 |  |  |  |  | Euro 6d | FALSE | WLTP | 172 | 247 | 27 | 218 | 229 | 0 | 164 | 114 | 105 | 13 | 123 | 0 | 278 | [5 empty] | 352 | 13 | 25 |  | 15 | 60 | 60 | 690 | 2023-09-29
CHRYSLER JEEP | Wrangler MY23 | 4 Door Sahara 2.0 GME 272hp 4x4 Auto8 (VL) | A8 | Automatic | 1995 | Petrol | Internal Combustion Engine (ICE) | 272 | 200 |  |  |  |  | Euro 6d | FALSE | WLTP | 191 | 304 | 336 | 258 | 273 | 0 | 148 | 93 | 84 | 11 | 103 | 0 | 233 | [5 empty] | 271 | 12 | 20 |  | 16 | 60 | 60 | 690 | 2023-09-29
CHRYSLER JEEP | Wrangler MY23 | 4 Door Sahara 2.0 GME 272hp 4x4 Auto8 (VH) | A8 | Automatic | 1995 | Petrol | Internal Combustion Engine (ICE) | 272 | 200 |  |  |  |  | Euro 6d | FALSE | WLTP | 188 | 279 | 308 | 24 | 255 | 0 | 15 | 101 | 92 | 118 | 111 | 0 | 250 | [5 empty] | 271 | 12 | 20 |  | 16 | 60 | 60 | 690 | 2023-09-29
CITROEN | Berlingo | Blue HDI 100 | M5 | Manual | 1499 | Diesel | Internal Combustion Engine (ICE) | 102 | 75 | 0 |  |  |  | Euro 6d | FALSE | WLTP | 511 | 597 | 651 | 491 | 556 | 0 | 47 | 43 | 58 | 51 | 64 | 0 | 133 | [5 empty] | 76 |  | 51 | 73 | 57 |  | 80 | 680 | 2020-11-16
CITROEN | Berlingo | Blue HDI 100 | M6 | Manual | 1499 | Diesel | Internal Combustion Engine (ICE) | 102 | 75 | 0 |  |  |  | Euro 6d | FALSE | WLTP | 553 | 628 | 668 | 495 | 574 | 0 | 45 | 42 | 57 | 49 | 59 | 0 | 129 | [5 empty] | 52 |  | 51 | 54 | 38 |  | 80 | 680 | 2020-11-16
CITROEN | Berlingo | Blue HDI 100 | M5 | Manual | 1499 | Diesel | Internal Combustion Engine (ICE) | 102 | 75 | 0 |  |  |  | Euro 6d | FALSE | WLTP | 444 | 496 | 531 | 408 | 463 | 0 | 64 | 57 | 53 | 69 | 61 | 0 | 160 | [5 empty] | 76 |  | 51 | 73 | 57 |  | 80 | 680 | 2020-11-16
CITROEN | Berlingo | Blue HDI 100 | M6 | Manual | 1499 | Diesel | Internal Combustion Engine (ICE) | 102 | 75 | 0 |  |  |  | Euro 6d | FALSE | WLTP | 482 | 517 | 553 | 416 | 48 | 0 | 59 | 55 | 51 | 68 | 59 | 0 | 154 | [5 empty] | 52 |  | 51 | 54 | 38 |  | 80 | 680 | 2020-11-16
CITROEN | Berlingo | Blue HDI 130 | M6 | Manual | 1499 | Diesel | Internal Combustion Engine (ICE) | 131 | 96 | 0 |  |  |  | Euro 6d | FALSE | WLTP | 503 | 589 | 624 | 479 | 542 | 0 | 48 | 45 | 59 | 52 | 65 | 0 | 137 | [5 empty] | 90 |  | 34 | 56 | 79 |  | 80 | 680 | 2020-11-16
CITROEN | Berlingo | Blue HDI 130 | M6 | Manual | 1499 | Diesel | Internal Combustion Engine (ICE) | 131 | 96 | 0 |  |  |  | Euro 6d | FALSE | WLTP | 562 | 617 | 654 | 495 | 57 | 0 | 46 | 43 | 57 | 5 | 58 | 0 | 130 | [5 empty] | 53 |  | 49 | 53 | 48 |  | 80 | 680 | 2020-11-16
CITROEN | Berlingo | Blue HDI 130 | M6 | Manual | 1499 | Diesel | Internal Combustion Engine (ICE) | 131 | 96 | 0 |  |  |  | Euro 6d | FALSE | WLTP | 434 | 496 | 526 | 41 | 461 | 0 | 65 | 57 | 54 | 69 | 61 | 0 | 161 | [5 empty] | 90 |  | 34 | 56 | 79 |  | 80 | 680 | 2020-11-16
CITROEN | Berlingo | Blue HDI 130 | M6 | Manual | 1499 | Diesel | Internal Combustion Engine (ICE) | 131 | 96 | 0 |  |  |  | Euro 6d | FALSE | WLTP | 485 | 518 | 543 | 419 | 48 | 0 | 58 | 55 | 52 | 67 | 59 | 0 | 154 | [5 empty] | 53 |  | 49 | 53 | 48 |  | 80 | 680 | 2020-11-16
CITROEN | Berlingo | Blue HDI 130 EAT8 | A8 | Automatic | 1499 | Diesel | Internal Combustion Engine (ICE) | 131 | 96 | 0 |  |  |  | Euro 6d | FALSE | WLTP | 449 | 551 | 612 | 486 | 526 | 0 | 51 | 46 | 58 | 54 | 67 | 0 | 141 | [5 empty] | 86 |  | 39 | 60 | 72 |  | 80 | 690 | 2020-11-16
CITROEN | Berlingo | Blue HDI 130 EAT8 | A8 | Automatic | 1499 | Diesel | Internal Combustion Engine (ICE) | 131 | 96 | 0 |  |  |  | Euro 6d | FALSE | WLTP | 42 | 479 | 519 | 41 | 454 | 0 | 67 | 59 | 54 | 69 | 62 | 0 | 163 | [5 empty] | 86 |  | 39 | 60 | 72 |  | 80 | 690 | 2020-11-16
CITROEN | Berlingo | PureTech 110 | M6 | Manual | 1199 | Petrol | Internal Combustion Engine (ICE) | 110 | 81 | 0 |  |  |  | Euro 6d | FALSE | WLTP | 393 | 483 | 531 | 421 | 458 | 0 | 58 | 53 | 67 | 62 | 78 | 0 | 140 | [5 empty] | 444 | 22 | 52 |  | 142 |  | 60 | 690 | 2020-11-16
CITROEN | Berlingo | PureTech 110 | M6 | Manual | 1199 | Petrol | Internal Combustion Engine (ICE) | 110 | 81 | 0 |  |  |  | Euro 6d | FALSE | WLTP | 364 | 409 | 439 | 341 | 384 | 0 | 78 | 69 | 64 | 83 | 74 | 0 | 167 | [5 empty] | 444 | 22 | 52 |  | 142 |  | 60 | 690 | 2020-11-16
CITROEN | Berlingo | PureTech 130 EAT8 | A8 | Automatic | 1199 | Petrol | Internal Combustion Engine (ICE) | 131 | 96 | 0 |  |  |  | Euro 6d | FALSE | WLTP | 359 | 456 | 515 | 407 | 437 | 0 | 62 | 55 | 69 | 65 | 86 | 0 | 146 | [5 empty] | 588 | 24 | 35 |  | 89 |  | 60 | 670 | 2020-11-16
CITROEN | Berlingo | PureTech 130 EAT8 | A8 | Automatic | 1199 | Petrol | Internal Combustion Engine (ICE) | 131 | 96 | 0 |  |  |  | Euro 6d | FALSE | WLTP | 329 | 386 | 431 | 332 | 368 | 0 | 86 | 73 | 66 | 85 | 77 | 0 | 173 | [5 empty] | 588 | 24 | 35 |  | 89 |  | 60 | 670 | 2020-11-16
CITROEN | C1 | 1.0L S&S 5-speed manual | M5 | Manual | 998 | Petrol | Internal Combustion Engine (ICE) | 72 | 53 | 0 |  |  |  | Euro 6d | FALSE | WLTP | 532 | 646 | 683 | 522 | 589 | 0 | 44 | 41 | 54 | 48 | 57 | 0 | 109 | [5 empty] | 197 | 30 | 19 |  |  |  | 60 | 690 | 2020-11-16
CITROEN | C1 | 1.0L S&S 5-speed manual | M5 | Manual | 998 | Petrol | Internal Combustion Engine (ICE) | 72 | 53 | 0 |  |  |  | Euro 6d | FALSE | WLTP | 492 | 611 | 647 | 477 | 548 | 0 | 57 | 46 | 44 | 59 | 52 | 0 | 117 | [5 empty] | 197 | 30 | 19 |  |  |  | 60 | 690 | 2020-11-16
CITROEN | C3 | Blue HDi 100 S&S (VL) | M6 | Manual | 1499 | Diesel | Internal Combustion Engine (ICE) | 102 | 75 |  |  |  |  | Euro 6d | FALSE | WLTP | 497 | 669 | 779 | 68 | 671 | 0 | 57 | 42 | 36 | 42 | 42 | 0 | 109 | 0 |  |  |  |  | 107 |  | 34 | 40 | 32 | 80 | 80 | 670 | 2023-09-29
CITROEN | C3 | Blue HDi 100 S&S (VH) | M6 | Manual | 1499 | Diesel | Internal Combustion Engine (ICE) | 102 | 75 |  |  |  |  | Euro 6d | FALSE | WLTP | 431 | 577 | 654 | 557 | 565 | 0 | 66 | 49 | 43 | 51 | 5 | 0 | 131 | 0 |  |  |  |  | 107 |  | 34 | 40 | 32 | 80 | 80 | 670 | 2023-09-29
CITROEN | C3 | PureTech 83 S&S (VL) | M5 | Manual | 1199 | Petrol | Internal Combustion Engine (ICE) | 83 | 61 |  |  |  |  | Euro 6d | FALSE | WLTP | 469 | 574 | 609 | 488 | 534 | 0 | 6 | 49 | 46 | 58 | 53 | 0 | 119 | 0 |  |  |  |  | 669 | 34 | 18 |  |  | 60 | 60 | 680 | 2023-09-29
CITROEN | C3 | PureTech 83 S&S (VH) | M5 | Manual | 1199 | Petrol | Internal Combustion Engine (ICE) | 83 | 61 |  |  |  |  | Euro 6d | FALSE | WLTP | 429 | 514 | 543 | 432 | 477 | 0 | 66 | 55 | 52 | 65 | 59 | 0 | 133 | 0 |  |  |  |  | 669 | 34 | 18 |  |  | 60 | 60 | 680 | 2023-09-29
CITROEN | C3 | PureTech 110 S&S (VL) | A6 | Automatic | 1199 | Petrol | Internal Combustion Engine (ICE) | 110 | 81 |  |  |  |  | Euro 6d | FALSE | WLTP | 38 | 494 | 581 | 507 | 502 | 0 | 74 | 57 | 49 | 56 | 56 | 0 | 127 | 0 |  |  |  |  | 327 | 23 | 23 |  |  | 60 | 60 | 670 | 2023-09-29
CITROEN | C3 | PureTech 110 S&S (VH) | A6 | Automatic | 1199 | Petrol | Internal Combustion Engine (ICE) | 110 | 81 |  |  |  |  | Euro 6d | FALSE | WLTP | 364 | 467 | 539 | 453 | 463 | 0 | 78 | 6 | 52 | 62 | 61 | 0 | 138 | 0 |  |  |  |  | 327 | 23 | 23 |  |  | 60 | 60 | 670 | 2023-09-29
CITROEN | C3 | PureTech 110 S&S (VL) | M6 | Manual | 1199 | Petrol | Internal Combustion Engine (ICE) | 110 | 81 |  |  |  |  | Euro 6d | FALSE | WLTP | 444 | 549 | 608 | 509 | 533 | 0 | 64 | 54 | 46 | 56 | 53 | 0 | 126 | 0 |  |  |  |  | 353 | 25 | 24 |  |  | 60 | 60 | 660 | 2023-09-29
CITROEN | C3 | PureTech 110 S&S(VH) | M6 | Manual | 1199 | Petrol | Internal Combustion Engine (ICE) | 110 | 81 |  |  |  |  | Euro 6d | FALSE | WLTP | 412 | 507 | 553 | 446 | 481 | 0 | 69 | 56 | 51 | 63 | 59 | 0 | 133 | 0 |  |  |  |  | 353 | 25 | 24 |  |  | 60 | 60 | 660 | 2023-09-29
CITROEN | C4 | BlueHDi 130 S&S (VL) | A8 | Automatic | 1499 | Diesel | Internal Combustion Engine (ICE) | 131 | 96 |  |  |  |  | Euro 6d | FALSE | WLTP | 519 | 609 | 699 | 561 | 601 | 0 | 54 | 46 | 4 | 5 | 47 | 0 | 123 | 0 |  |  |  |  | 40 |  | 62 | 68 | 21 | 80 | 80 | 680 | 2023-09-29
CITROEN | C4 | BlueHDi 130 S&S (VH) | A8 | Automatic | 1499 | Diesel | Internal Combustion Engine (ICE) | 131 | 96 |  |  |  |  | Euro 6d | FALSE | WLTP | 482 | 569 | 646 | 511 | 554 | 0 | 59 | 5 | 44 | 55 | 51 | 0 | 134 | 0 |  |  |  |  | 40 |  | 62 | 68 | 21 | 80 | 80 | 680 | 2023-09-29
CITROEN | C4 | PureTech 100 S&S (VL) | M6 | Manual | 1199 | Petrol | Internal Combustion Engine (ICE) | 101 | 74 |  |  |  |  | Euro 6d | FALSE | WLTP | 444 | 558 | 631 | 524 | 546 | 0 | 64 | 51 | 45 | 54 | 52 | 0 | 117 | 0 |  |  |  |  | 403 | 16 | 28 |  |  | 60 | 60 | 660 | 2023-09-29
CITROEN | C4 | PureTech 100 S&S(VH) | M6 | Manual | 1199 | Petrol | Internal Combustion Engine (ICE) | 101 | 74 |  |  |  |  | Euro 6d | FALSE | WLTP | 41 | 495 | 54 | 433 | 47 | 0 | 69 | 57 | 52 | 65 | 6 | 0 | 136 | 0 |  |  |  |  | 403 | 16 | 28 |  |  | 60 | 60 | 660 | 2023-09-29
CITROEN | C4 | PureTech 130 S&S (VL) | M6 | Manual | 1199 | Petrol | Internal Combustion Engine (ICE) | 131 | 96 |  |  |  |  | Euro 6d | FALSE | WLTP | 462 | 545 | 638 | 52 | 547 | 0 | 61 | 52 | 44 | 54 | 52 | 0 | 117 | 0 |  |  |  |  | 332 | 25 | 45 |  |  | 60 | 60 | 670 | 2023-09-29
CITROEN | C4 | PureTech 130 S&S(VH) | M6 | Manual | 1199 | Petrol | Internal Combustion Engine (ICE) | 131 | 96 |  |  |  |  | Euro 6d | FALSE | WLTP | 412 | 482 | 551 | 44 | 473 | 0 | 69 | 59 | 51 | 64 | 6 | 0 | 135 | 0 |  |  |  |  | 332 | 25 | 45 |  |  | 60 | 60 | 670 | 2023-09-29
CITROEN | C4 | PureTech 130 S&S (VL) | A8 | Automatic | 1199 | Petrol | Internal Combustion Engine (ICE) | 131 | 96 |  |  |  |  | Euro 6d | FALSE | WLTP | 381 | 502 | 609 | 498 | 507 | 0 | 74 | 56 | 46 | 57 | 56 | 0 | 126 | 0 |  |  |  |  | 317 | 22 | 37 |  |  | 60 | 60 | 660 | 2023-09-29
CITROEN | C4 | PureTech 130 S&S(VH) | A8 | Automatic | 1199 | Petrol | Internal Combustion Engine (ICE) | 131 | 96 |  |  |  |  | Euro 6d | FALSE | WLTP | 368 | 448 | 525 | 432 | 449 | 0 | 77 | 63 | 54 | 65 | 63 | 0 | 142 | 0 |  |  |  |  | 317 | 22 | 37 |  |  | 60 | 60 | 660 | 2023-09-29
CITROEN | C3 Aircross | PureTech 110 S&S (VL) | M6 | Manual | 1199 | Petrol | Internal Combustion Engine (ICE) | 110 | 81 |  |  |  |  | Euro 6d | FALSE | WLTP | 44 | 577 | 626 | 509 | 542 | 0 | 64 | 49 | 45 | 56 | 52 | 0 | 117 | 0 |  |  |  |  | 522 | 33 | 26 |  |  | 60 | 60 | 670 | 2023-09-29
CITROEN | C3 Aircross | PureTech 110 S&S(VH) | M6 | Manual | 1199 | Petrol | Internal Combustion Engine (ICE) | 110 | 81 |  |  |  |  | Euro 6d | FALSE | WLTP | 40 | 456 | 494 | 39 | 432 | 0 | 71 | 62 | 57 | 72 | 65 | 0 | 147 | 0 |  |  |  |  | 522 | 33 | 26 |  |  | 60 | 60 | 670 | 2023-09-29
CITROEN | C3 Aircross | PureTech 130 S&S (VL) | A6 | Automatic | 1199 | Petrol | Internal Combustion Engine (ICE) | 131 | 96 |  |  |  |  | Euro 6d | FALSE | WLTP | 362 | 487 | 572 | 483 | 485 | 0 | 78 | 58 | 49 | 59 | 58 | 0 | 131 | 0 |  |  |  |  | 451 | 25 | 33 |  |  | 60 | 60 | 670 | 2023-09-29
CITROEN | C3 Aircross | PureTech 130 S&S(VH) | A6 | Automatic | 1199 | Petrol | Internal Combustion Engine (ICE) | 131 | 96 |  |  |  |  | Euro 6d | FALSE | WLTP | 35 | 424 | 472 | 381 | 409 | 0 | 81 | 67 | 6 | 74 | 69 | 0 | 156 | 0 |  |  |  |  | 451 | 25 | 33 |  |  | 60 | 60 | 670 | 2023-09-29
CITROEN | C3 Aircross | Blue HDi 110 (VL) | M6 | Manual | 1499 | Diesel | Internal Combustion Engine (ICE) | 110 | 81 |  |  |  |  | Euro 6d | FALSE | WLTP | 586 | 676 | 724 | 583 | 64 | 0 | 48 | 42 | 39 | 48 | 44 | 0 | 116 | 0 |  |  |  |  | 69 |  | 71 | 77 | 85 | 120 | 120 | 680 | 2023-09-29
CITROEN | C3 Aircross | Blue HDi 110 (VH) | M6 | Manual | 1499 | Diesel | Internal Combustion Engine (ICE) | 110 | 81 |  |  |  |  | Euro 6d | FALSE | WLTP | 533 | 583 | 602 | 478 | 539 | 0 | 53 | 48 | 47 | 59 | 52 | 0 | 137 | 0 |  |  |  |  | 69 |  | 71 | 77 | 85 | 120 | 120 | 680 | 2023-09-29
CITROEN | C3 Aircross SUV | Blue HDi 110 6-speed manual | M6 | Manual | 1499 | Diesel | Internal Combustion Engine (ICE) | 110 | 81 | 0 |  |  |  | Euro 6d | FALSE | WLTP | 615 | 71 | 76 | 612 | 672 | 0 | 4 | 37 | 46 | 42 | 51 | 0 | 110 | [5 empty] | 79 |  | 48 | 52 | 97 |  | 120 | 680 | 2020-11-16
CITROEN | C3 Aircross SUV | Blue HDi 110 6-speed manual | M6 | Manual | 1499 | Diesel | Internal Combustion Engine (ICE) | 110 | 81 | 0 |  |  |  | Euro 6d | FALSE | WLTP | 555 | 608 | 628 | 498 | 562 | 0 | 51 | 46 | 45 | 57 | 5 | 0 | 132 | [5 empty] | 79 |  | 48 | 52 | 97 |  | 120 | 680 | 2020-11-16
CITROEN | C3 Aircross SUV | PureTech 110 | M6 | Manual | 1199 | Petrol | Internal Combustion Engine (ICE) | 110 | 81 | 0 |  |  |  | Euro 6d | FALSE | WLTP | 417 | 535 | 597 | 49 | 515 | 0 | 53 | 47 | 58 | 55 | 77 | 0 | 124 | [5 empty] | 320 | 26 | 30 |  | 152 |  | 60 | 670 | 2020-11-16
CITROEN | C3 Aircross SUV | PureTech 110 | M6 | Manual | 1199 | Petrol | Internal Combustion Engine (ICE) | 110 | 81 | 0 |  |  |  | Euro 6d | FALSE | WLTP | 367 | 439 | 478 | 381 | 416 | 0 | 77 | 64 | 59 | 74 | 68 | 0 | 154 | [5 empty] | 320 | 26 | 30 |  | 152 |  | 60 | 670 | 2020-11-16
CITROEN | C3 Aircross SUV | PureTech 130 EAT8 | A6 | Automatic | 1199 | Petrol | Internal Combustion Engine (ICE) | 131 | 96 | 0 |  |  |  | Euro 6d | FALSE | WLTP | 359 | 48 | 554 | 466 | 473 | 0 | 59 | 51 | 61 | 6 | 87 | 0 | 135 | [5 empty] | 296 | 19 | 35 |  | 93 |  | 60 | 670 | 2020-11-16
CITROEN | C3 Aircross SUV | PureTech 130 EAT8 | A6 | Automatic | 1199 | Petrol | Internal Combustion Engine (ICE) | 131 | 96 | 0 |  |  |  | Euro 6d | FALSE | WLTP | 326 | 417 | 476 | 377 | 402 | 0 | 87 | 68 | 59 | 75 | 7 | 0 | 158 | [5 empty] | 296 | 19 | 35 |  | 93 |  | 60 | 670 | 2020-11-16
CITROEN | C4 Cactus Hatch | Blue HDi 120 S&S EAT6 automatic | A6 | Automatic | 1499 | Diesel | Internal Combustion Engine (ICE) | 120 | 88 | 0 |  |  |  | Euro 6d | FALSE | WLTP | 49 | 611 | 682 | 536 | 582 | 0 | 46 | 41 | 53 | 49 | 62 | 0 | 127 | [5 empty] | 114 |  | 39 | 59 | 76 |  | 80 | 680 | 2020-11-16
CITROEN | C4 Cactus Hatch | Blue HDi 120 S&S EAT6 automatic | A6 | Automatic | 1499 | Diesel | Internal Combustion Engine (ICE) | 120 | 88 | 0 |  |  |  | Euro 6d | FALSE | WLTP | 457 | 552 | 612 | 489 | 529 | 0 | 62 | 51 | 46 | 58 | 53 | 0 | 140 | [5 empty] | 114 |  | 39 | 59 | 76 |  | 80 | 680 | 2020-11-16
CITROEN | C4 Cactus Hatch | Blue HDi 100 S&S 6-speed manual | M6 | Manual | 1499 | Diesel | Internal Combustion Engine (ICE) | 102 | 75 | 0 |  |  |  | Euro 6d | FALSE | WLTP | 574 | 674 | 734 | 569 | 634 | 0 | 42 | 38 | 5 | 45 | 53 | 0 | 117 | [5 empty] | 66 |  | 32 | 56 | 59 |  | 80 | 680 | 2020-11-16
CITROEN | C4 Cactus Hatch | Blue HDi 100 S&S 6-speed manual | M6 | Manual | 1499 | Diesel | Internal Combustion Engine (ICE) | 102 | 75 | 0 |  |  |  | Euro 6d | FALSE | WLTP | 53 | 604 | 649 | 504 | 566 | 0 | 53 | 47 | 44 | 56 | 5 | 0 | 131 | [5 empty] | 66 |  | 32 | 56 | 59 |  | 80 | 680 | 2020-11-16
CITROEN | C4 Cactus Hatch | PureTech 110 S&S 6-speed manual | M6 | Manual | 1199 | Petrol | Internal Combustion Engine (ICE) | 110 | 81 | 0 |  |  |  | Euro 6d | FALSE | WLTP | 417 | 535 | 597 | 49 | 515 | 0 | 53 | 47 | 58 | 55 | 77 | 0 | 124 | [5 empty] | 320 | 26 | 30 |  | 152 |  | 60 | 690 | 2020-11-16
CITROEN | C4 Cactus Hatch | PureTech 110 S&S 6-speed manual | M6 | Manual | 1199 | Petrol | Internal Combustion Engine (ICE) | 110 | 81 | 0 |  |  |  | Euro 6d | FALSE | WLTP | 367 | 439 | 478 | 381 | 416 | 0 | 77 | 64 | 59 | 74 | 68 | 0 | 154 | [5 empty] | 320 | 26 | 30 |  | 152 |  | 60 | 690 | 2020-11-16
CITROEN | C4 Cactus Hatch | PureTech 130 S&S EAT6 automatic | A6 | Automatic | 1199 | Petrol | Internal Combustion Engine (ICE) | 131 | 96 | 0 |  |  |  | Euro 6d | FALSE | WLTP | 359 | 48 | 554 | 466 | 473 | 0 | 59 | 51 | 61 | 6 | 87 | 0 | 135 | [5 empty] | 296 | 19 | 35 |  | 93 |  | 60 | 680 | 2020-11-16
CITROEN | C4 Cactus Hatch | PureTech 130 S&S EAT6 automatic | A6 | Automatic | 1199 | Petrol | Internal Combustion Engine (ICE) | 131 | 96 | 0 |  |  |  | Euro 6d | FALSE | WLTP | 326 | 417 | 476 | 377 | 402 | 0 | 87 | 68 | 59 | 75 | 7 | 0 | 158 | [5 empty] | 296 | 19 | 35 |  | 93 |  | 60 | 680 | 2020-11-16
CITROEN | C5 Aircross | BlueHDi 130 S&S (VL) | A8 | Automatic | 1499 | Diesel | Internal Combustion Engine (ICE) | 131 | 96 |  |  |  |  | Euro 6d | FALSE | WLTP | 483 | 557 | 622 | 50 | 541 | 0 | 58 | 51 | 45 | 57 | 52 | 0 | 137 | 0 |  |  |  |  | 44 | 55 | 51 | 55 | 21 | 80 | 80 | 670 | 2023-09-29
CITROEN | C5 Aircross | BlueHDi 130 S&S (VH) | A8 | Automatic | 1499 | Diesel | Internal Combustion Engine (ICE) | 131 | 96 |  |  |  |  | Euro 6d | FALSE | WLTP | 408 | 478 | 521 | 414 | 454 | 0 | 69 | 59 | 54 | 68 | 62 | 0 | 163 | 0 |  |  |  |  | 44 | 55 | 51 | 55 | 21 | 80 | 80 | 670 | 2023-09-29
CITROEN | C5 Aircross | PureTech 130 S&S (VL) | M6 | Manual | 1199 | Petrol | Internal Combustion Engine (ICE) | 131 | 96 |  |  |  |  | Euro 6d | FALSE | WLTP | 422 | 513 | 56 | 454 | 489 | 0 | 67 | 55 | 5 | 62 | 58 | 0 | 130 | 0 |  |  |  |  | 378 |  | 40 |  |  | 60 | 60 | 680 | 2023-09-29
CITROEN | C5 Aircross | PureTech 130 S&S(VH) | M6 | Manual | 1199 | Petrol | Internal Combustion Engine (ICE) | 131 | 96 |  |  |  |  | Euro 6d | FALSE | WLTP | 366 | 425 | 448 | 376 | 409 | 0 | 77 | 66 | 63 | 75 | 69 | 0 | 156 | 0 |  |  |  |  | 378 |  | 40 |  |  | 60 | 60 | 680 | 2023-09-29
CITROEN | C5 Aircross | PureTech 130 S&S (VL) | A8 | Automatic | 1199 | Petrol | Internal Combustion Engine (ICE) | 131 | 96 |  |  |  |  | Euro 6d | FALSE | WLTP | 373 | 471 | 546 | 442 | 464 | 0 | 76 | 6 | 52 | 64 | 61 | 0 | 138 | 0 |  |  |  |  | 435 |  | 30 |  |  | 60 | 60 | 680 | 2023-09-29
CITROEN | C5 Aircross | PureTech 130 S&S(VH) | A8 | Automatic | 1199 | Petrol | Internal Combustion Engine (ICE) | 131 | 96 |  |  |  |  | Euro 6d | FALSE | WLTP | 322 | 397 | 452 | 355 | 383 | 0 | 88 | 71 | 62 | 8 | 74 | 0 | 167 | 0 |  |  |  |  | 435 |  | 30 |  |  | 60 | 60 | 680 | 2023-09-29
CITROEN | C5 Aircross | Plug-in Hybrid (180+80) (VL) | A8 | Automatic | 1598 | Electricity / Petrol | Plug-in Hybrid Electric Vehicle (PHEV) | 181 | 133 | 31 | 199 | 69 |  | Euro 6d | FALSE | WLTP | 33 | 467 | 473 | 379 | 412 | 250 | 86 | 6 | 6 | 74 | 69 | 11 | 155 | 26 | 43 | 69 |  | 83 | 254 |  | 3 |  |  | 60 | 60 | 670 | 2023-11-09
CITROEN | C5 Aircross | Plug-in Hybrid (180+80) (VH) | A8 | Automatic | 1598 | Electricity / Petrol | Plug-in Hybrid Electric Vehicle (PHEV) | 181 | 133 | 27 | 229 | 57 |  | Euro 6d | FALSE | WLTP | 309 | 412 | 418 | 329 | 365 | 1779 | 91 | 69 | 68 | 86 | 77 | 16 | 175 | 36 | 35 | 57 |  | 52 | 254 |  | 3 |  |  | 60 | 60 | 670 | 2023-11-09
CITROEN | C5 X | PureTech 130 S&S (VL) | A8 | Automatic | 1199 | Petrol | Internal Combustion Engine (ICE) | 131 | 96 |  |  |  |  | Euro 6d | FALSE | WLTP | 399 | 475 | 555 | 468 | 481 | 0 | 71 | 59 | 51 | 6 | 59 | 0 | 133 | 0 |  |  |  |  | 392 | 21 | 40 |  |  | 60 | 60 | 670 | 2023-09-29
CITROEN | C5 X | PureTech 130 S&S(VH) | A8 | Automatic | 1199 | Petrol | Internal Combustion Engine (ICE) | 131 | 96 |  |  |  |  | Euro 6d | FALSE | WLTP | 357 | 414 | 471 | 386 | 41 | 0 | 79 | 68 | 6 | 73 | 69 | 0 | 156 | 0 |  |  |  |  | 392 | 21 | 40 |  |  | 60 | 60 | 670 | 2023-09-29
CITROEN | C5 X | Plug-in Hybrid 225 (180+80) (VL) | A8 | Automatic | 1598 | Electricity / Petrol | Plug-in Hybrid Electric Vehicle (PHEV) | 179 | 132 | 35 | 177 | 78 |  | Euro 6d | FALSE | WLTP | 355 | 505 | 544 | 449 | 468 | 2695 | 8 | 56 | 52 | 63 | 6 | 1 | 137 | 24 | 48 | 78 |  | 67 | 164 | 10 | 3 |  |  | 60 | 60 | 680 | 2023-11-09
CITROEN | C5 X | Plug-in Hybrid 225 (180+80) (VH) | A8 | Automatic | 1598 | Electricity / Petrol | Plug-in Hybrid Electric Vehicle (PHEV) | 179 | 132 | 33 | 187 | 60 |  | Euro 6d | FALSE | WLTP | 337 | 471 | 476 | 383 | 417 | 2113 | 84 | 6 | 59 | 74 | 68 | 13 | 154 | 30 | 37 | 60 |  | 67 | 164 | 10 | 3 |  |  | 60 | 60 | 680 | 2023-11-09
CITROEN | E-Berlingo | 100kW EV with 50kWh battery (VL) | A1 | Automatic | 0 | Electricity | Battery Electric Vehicle (BEV) / Pure Electric Vehicle / Electric Vehicle (EV) | 136 | 100 | 33 | 187 | 293 | 182 | Euro 6-WLTP (for BEVs only) | FALSE | WLTP | 0 | 0 | 0 | 0 | 0 | 0 | 0 | 0 | 0 | 0 | 0 | 0 | 0 | 0 | 0 |  | 269 | 433 | [7 empty] | 680 | 2023-09-29
CITROEN | E-Berlingo | 100kW EV with 50kWh battery (VH) | A1 | Automatic | 0 | Electricity | Battery Electric Vehicle (BEV) / Pure Electric Vehicle / Electric Vehicle (EV) | 136 | 100 | 27 | 227 | 245 | 152 | Euro 6-WLTP (for BEVs only) | FALSE | WLTP | 0 | 0 | 0 | 0 | 0 | 0 | 0 | 0 | 0 | 0 | 0 | 0 | 0 | 0 | 0 |  | 215 | 346 | [7 empty] | 680 | 2023-09-29
CITROEN | E-C4 | 100kW Electric Vehicle with 50kWh battery (VL) | A1 | Automatic | 0 | Electricity | Battery Electric Vehicle (BEV) / Pure Electric Vehicle / Electric Vehicle (EV) | 136 | 100 | 44 | 143 | 374 | 232 | Euro 6-WLTP (for BEVs only) | FALSE | WLTP | 0 | 0 | 0 | 0 | 0 | 0 | 0 | 0 | 0 | 0 | 0 | 0 | 0 | 0 | 0 |  | 310 | 499 | [7 empty] | 680 | 2023-09-29
CITROEN | E-C4 | 100kW Electric Vehicle with 50kWh battery (VH) | A1 | Automatic | 0 | Electricity | Battery Electric Vehicle (BEV) / Pure Electric Vehicle / Electric Vehicle (EV) | 136 | 100 | 37 | 167 | 324 | 201 | Euro 6-WLTP (for BEVs only) | FALSE | WLTP | 0 | 0 | 0 | 0 | 0 | 0 | 0 | 0 | 0 | 0 | 0 | 0 | 0 | 0 | 0 |  | 282 | 454 | [7 empty] | 680 | 2023-09-29
CITROEN | E-C4 X | 100kW Electric Vehicle with 50kWh battery (VL) | A1 | Automatic | 0 | Electricity | Battery Electric Vehicle (BEV) / Pure Electric Vehicle / Electric Vehicle (EV) | 136 | 100 | 44 | 143 | 374 | 232 | Euro 6-WLTP (for BEVs only) | FALSE | WLTP | 0 | 0 | 0 | 0 | 0 | 0 | 0 | 0 | 0 | 0 | 0 | 0 | 0 | 0 | 0 |  | 310 | 499 | [7 empty] | 680 | 2023-09-29
CITROEN | E-C4 X | 100kW Electric Vehicle with 50kWh battery (VH) | A1 | Automatic | 0 | Electricity | Battery Electric Vehicle (BEV) / Pure Electric Vehicle / Electric Vehicle (EV) | 136 | 100 | 37 | 167 | 324 | 201 | Euro 6-WLTP (for BEVs only) | FALSE | WLTP | 0 | 0 | 0 | 0 | 0 | 0 | 0 | 0 | 0 | 0 | 0 | 0 | 0 | 0 | 0 |  | 282 | 454 | [7 empty] | 680 | 2023-09-29
CITROEN | E-SpaceTourer | 50KWh Electric (VL) | A1 | Automatic | 0 | Electricity | Battery Electric Vehicle (BEV) / Pure Electric Vehicle / Electric Vehicle (EV) | 136 | 100 | 27 | 230 | 238 | 148 | Euro 6-WLTP (for BEVs only) | FALSE | WLTP | 0 | 0 | 0 | 0 | 0 | 0 | 0 | 0 | 0 | 0 | 0 | 0 | 0 | 0 | 0 |  | 229 | 369 | [7 empty] | 680 | 2023-09-29
CITROEN | E-SpaceTourer | 50KWh Electric (VH) | A1 | Automatic | 0 | Electricity | Battery Electric Vehicle (BEV) / Pure Electric Vehicle / Electric Vehicle (EV) | 136 | 100 | 22 | 282 | 196 | 122 | Euro 6-WLTP (for BEVs only) | FALSE | WLTP | 0 | 0 | 0 | 0 | 0 | 0 | 0 | 0 | 0 | 0 | 0 | 0 | 0 | 0 | 0 |  | 174 | 280 | [7 empty] | 680 | 2023-09-29
CITROEN | Grand C4 SpaceTourer | BlueHDi 130 S&S 6 speed manual | M6 | Manual | 1499 | Diesel | Internal Combustion Engine (ICE) | 131 | 96 | 0 |  |  |  | Euro 6d | FALSE | WLTP | 551 | 655 | 72 | 571 | 624 | 0 | 43 | 39 | 49 | 45 | 56 | 0 | 119 | [5 empty] | 48 |  | 56 | 59 | 33 |  | 80 | 700 | 2020-11-16
CITROEN | Grand C4 SpaceTourer | BlueHDi 130 S&S 6 speed manual | M6 | Manual | 1499 | Diesel | Internal Combustion Engine (ICE) | 131 | 96 | 0 |  |  |  | Euro 6d | FALSE | WLTP | 503 | 54 | 596 | 486 | 529 | 0 | 56 | 52 | 47 | 58 | 53 | 0 | 140 | [5 empty] | 48 |  | 56 | 59 | 33 |  | 80 | 700 | 2020-11-16
CITROEN | Grand C4 SpaceTourer | BlueHDi 130 S&S EAT8 auto | A8 | Automatic | 1499 | Diesel | Internal Combustion Engine (ICE) | 131 | 96 | 0 |  |  |  | Euro 6d | FALSE | WLTP | 516 | 594 | 664 | 534 | 578 | 0 | 48 | 43 | 53 | 49 | 67 | 0 | 128 | [5 empty] | 55 |  | 27 | 29 | 32 |  | 80 | 670 | 2020-11-16
CITROEN | Grand C4 SpaceTourer | BlueHDi 130 S&S EAT8 auto | A8 | Automatic | 1499 | Diesel | Internal Combustion Engine (ICE) | 131 | 96 | 0 |  |  |  | Euro 6d | FALSE | WLTP | 422 | 495 | 54 | 429 | 471 | 0 | 67 | 57 | 52 | 66 | 6 | 0 | 157 | [5 empty] | 55 |  | 27 | 29 | 32 |  | 80 | 670 | 2020-11-16
CITROEN | Grand C4 SpaceTourer | PureTech 130 S&S 6 speed manual | M6 | Manual | 1199 | Petrol | Internal Combustion Engine (ICE) | 131 | 96 | 0 |  |  |  | Euro 6d | FALSE | WLTP | 412 | 487 | 555 | 455 | 482 | 0 | 58 | 51 | 62 | 59 | 76 | 0 | 133 | [5 empty] | 326 | 21 | 36 |  | 81 |  | 60 | 690 | 2020-11-16
CITROEN | Grand C4 SpaceTourer | PureTech 130 S&S 6 speed manual | M6 | Manual | 1199 | Petrol | Internal Combustion Engine (ICE) | 131 | 96 | 0 |  |  |  | Euro 6d | FALSE | WLTP | 373 | 424 | 476 | 394 | 419 | 0 | 76 | 67 | 59 | 72 | 67 | 0 | 153 | [5 empty] | 326 | 21 | 36 |  | 81 |  | 60 | 690 | 2020-11-16
CITROEN | Grand C4 SpaceTourer | PureTech 130 S&S EAT8 auto | A8 | Automatic | 1199 | Petrol | Internal Combustion Engine (ICE) | 131 | 96 | 0 |  |  |  | Euro 6d | FALSE | WLTP | 338 | 454 | 539 | 447 | 453 | 0 | 62 | 52 | 63 | 62 | 87 | 0 | 142 | [5 empty] | 459 | 19 | 38 |  | 54 |  | 60 | 690 | 2020-11-16
CITROEN | Grand C4 SpaceTourer | PureTech 130 S&S EAT8 auto | A8 | Automatic | 1199 | Petrol | Internal Combustion Engine (ICE) | 131 | 96 | 0 |  |  |  | Euro 6d | FALSE | WLTP | 324 | 39 | 434 | 343 | 374 | 0 | 87 | 72 | 65 | 82 | 76 | 0 | 172 | [5 empty] | 459 | 19 | 38 |  | 54 |  | 60 | 690 | 2020-11-16
CITROEN | New C3 | Blue HDi 100 S&S manual | M5 | Manual | 1499 | Diesel | Internal Combustion Engine (ICE) | 102 | 75 | 0 |  |  |  | Euro 6d | FALSE | WLTP | 595 | 712 | 779 | 604 | 67 | 0 | 4 | 36 | 47 | 42 | 56 | 0 | 111 | [5 empty] | 89 |  | 46 | 66 | 72 |  | 80 | 680 | 2020-11-16
CITROEN | New C3 | Blue HDi 100 S&S manual | M6 | Manual | 1499 | Diesel | Internal Combustion Engine (ICE) | 102 | 75 | 0 |  |  |  | Euro 6d | FALSE | WLTP | 612 | 757 | 819 | 641 | 706 | 0 | 37 | 35 | 44 | 4 | 51 | 0 | 105 | [5 empty] | 84 |  | 51 | 58 | 30 |  | 80 | 670 | 2020-11-16
CITROEN | New C3 | Blue HDi 100 S&S manual | M5 | Manual | 1499 | Diesel | Internal Combustion Engine (ICE) | 102 | 75 | 0 |  |  |  | Euro 6d | FALSE | WLTP | 504 | 584 | 64 | 504 | 556 | 0 | 56 | 48 | 44 | 56 | 51 | 0 | 133 | [5 empty] | 89 |  | 46 | 66 | 72 |  | 80 | 680 | 2020-11-16
CITROEN | New C3 | Blue HDi 100 S&S manual | M6 | Manual | 1499 | Diesel | Internal Combustion Engine (ICE) | 102 | 75 | 0 |  |  |  | Euro 6d | FALSE | WLTP | 551 | 623 | 667 | 538 | 591 | 0 | 51 | 45 | 42 | 53 | 48 | 0 | 125 | [5 empty] | 84 |  | 51 | 58 | 30 |  | 80 | 670 | 2020-11-16
CITROEN | New C3 | PureTech 110 S&S 6-speed manual | M6 | Manual | 1199 | Petrol | Internal Combustion Engine (ICE) | 110 | 81 | 0 |  |  |  | Euro 6d | FALSE | WLTP | 444 | 549 | 608 | 509 | 533 | 0 | 51 | 46 | 56 | 53 | 69 | 0 | 120 | [5 empty] | 353 | 25 | 24 |  | 25 |  | 60 | 660 | 2020-11-16
CITROEN | New C3 | PureTech 110 S&S 6-speed manual | M6 | Manual | 1199 | Petrol | Internal Combustion Engine (ICE) | 110 | 81 | 0 |  |  |  | Euro 6d | FALSE | WLTP | 412 | 507 | 553 | 446 | 481 | 0 | 69 | 56 | 51 | 63 | 59 | 0 | 133 | [5 empty] | 353 | 25 | 24 |  | 25 |  | 60 | 660 | 2020-11-16
CITROEN | New C3 | PureTech 110 S&S EAT6 automatic | A6 | Automatic | 1199 | Petrol | Internal Combustion Engine (ICE) | 110 | 81 | 0 |  |  |  | Euro 6d | FALSE | WLTP | 385 | 499 | 591 | 511 | 508 | 0 | 57 | 48 | 55 | 56 | 79 | 0 | 126 | [5 empty] | 187 | 14 | 24 |  | 51 |  | 60 | 670 | 2020-11-16
CITROEN | New C3 | PureTech 110 S&S EAT6 automatic | A6 | Automatic | 1199 | Petrol | Internal Combustion Engine (ICE) | 110 | 81 | 0 |  |  |  | Euro 6d | FALSE | WLTP | 356 | 462 | 526 | 441 | 453 | 0 | 79 | 61 | 54 | 64 | 62 | 0 | 141 | [5 empty] | 187 | 14 | 24 |  | 51 |  | 60 | 670 | 2020-11-16
CITROEN | New C3 | PureTech 83 S&S manual | M5 | Manual | 1199 | Petrol | Internal Combustion Engine (ICE) | 83 | 61 | 0 |  |  |  | Euro 6d | FALSE | WLTP | 493 | 575 | 618 | 493 | 543 | 0 | 49 | 46 | 57 | 52 | 61 | 0 | 118 | [5 empty] | 366 | 36 | 37 |  |  |  | 60 | 680 | 2020-11-16
CITROEN | New C3 | PureTech 83 S&S manual | M5 | Manual | 1199 | Petrol | Internal Combustion Engine (ICE) | 83 | 61 | 0 |  |  |  | Euro 6d | FALSE | WLTP | 465 | 519 | 546 | 433 | 485 | 0 | 61 | 54 | 52 | 65 | 58 | 0 | 132 | [5 empty] | 366 | 36 | 37 |  |  |  | 60 | 680 | 2020-11-16
CITROEN | New C4 | 100kW Electric Vehicle with 50kWh battery | A1 | Automatic | 0 | Electricity | Battery Electric Vehicle (BEV) / Pure Electric Vehicle / Electric Vehicle (EV) | 136 | 100 | 4 | 153 | 366 | 227 | Euro 6-WLTP (for BEVs only) | FALSE | WLTP | 0 | 0 | 0 | 0 | 0 | 0 | 0 | 0 | 0 | 0 | 0 | 0 | 0 | 0 | 0 |  | 325 | 523 | 0 | [5 empty] | 0 | 670 | 2022-02-15
CITROEN | New C4 | 100kW Electric Vehicle with 50kWh battery | A1 | Automatic | 0 | Electricity | Battery Electric Vehicle (BEV) / Pure Electric Vehicle / Electric Vehicle (EV) | 136 | 100 | 37 | 166 | 338 | 210 | Euro 6-WLTP (for BEVs only) | FALSE | WLTP | 0 | 0 | 0 | 0 | 0 | 0 | 0 | 0 | 0 | 0 | 0 | 0 | 0 | 0 | 0 |  | 305 | 491 | 0 | [5 empty] | 0 | 670 | 2022-02-15
CITROEN | New C4 | BlueHDi 130 S&S EAT8 8-speed auto Feel Plus | A8 | Automatic | 1499 | Diesel | Internal Combustion Engine (ICE) | 131 | 96 | 0 |  |  |  | Euro 6d | FALSE | WLTP | 539 | 667 | 762 | 607 | 649 | 0 | 52 | 42 | 37 | 47 | 44 | 0 | 114 | [5 empty] | 67 |  | 39 | 43 | 40 |  | 80 | 680 | 2020-11-16
CITROEN | New C4 | BlueHDi 130 S&S EAT8 8-speed auto Feel Plus | A8 | Automatic | 1499 | Diesel | Internal Combustion Engine (ICE) | 131 | 96 | 0 |  |  |  | Euro 6d | FALSE | WLTP | 50 | 589 | 651 | 525 | 568 | 0 | 57 | 48 | 43 | 54 | 5 | 0 | 130 | [5 empty] | 67 |  | 39 | 43 | 40 |  | 80 | 680 | 2020-11-16
CITROEN | New C4 | BlueHDi 130 S&S EAT8 8-speed auto Flair / Flair Plus | A8 | Automatic | 1499 | Diesel | Internal Combustion Engine (ICE) | 131 | 96 | 0 |  |  |  | Euro 6d | FALSE | WLTP | 557 | 653 | 75 | 602 | 645 | 0 | 51 | 43 | 38 | 47 | 44 | 0 | 115 | [5 empty] | 50 |  | 38 | 42 | 33 |  | 80 | 680 | 2020-11-16
CITROEN | New C4 | BlueHDi 130 S&S EAT8 8-speed auto Flair / Flair Plus | A8 | Automatic | 1499 | Diesel | Internal Combustion Engine (ICE) | 131 | 96 | 0 |  |  |  | Euro 6d | FALSE | WLTP | 514 | 607 | 69 | 545 | 591 | 0 | 55 | 47 | 41 | 52 | 48 | 0 | 125 | [5 empty] | 50 |  | 38 | 42 | 33 |  | 80 | 680 | 2020-11-16
CITROEN | New C4 | PureTech 130 S&S 6-speed manual Feel Plus | M6 | Manual | 1199 | Petrol | Internal Combustion Engine (ICE) | 131 | 96 | 0 |  |  |  | Euro 6d | FALSE | WLTP | 462 | 545 | 638 | 52 | 547 | 0 | 61 | 52 | 44 | 54 | 52 | 0 | 117 | [5 empty] | 332 | 25 | 45 |  | 40 |  | 60 | 660 | 2020-11-16
CITROEN | New C4 | PureTech 130 S&S 6-speed manual Feel Plus | M6 | Manual | 1199 | Petrol | Internal Combustion Engine (ICE) | 131 | 96 | 0 |  |  |  | Euro 6d | FALSE | WLTP | 412 | 482 | 551 | 44 | 473 | 0 | 69 | 59 | 51 | 64 | 6 | 0 | 135 | [5 empty] | 332 | 25 | 45 |  | 40 |  | 60 | 660 | 2020-11-16
CITROEN | New C4 | PureTech 130 S&S 6-speed manual Flair / Flair Plus | M6 | Manual | 1199 | Petrol | Internal Combustion Engine (ICE) | 131 | 96 | 0 |  |  |  | Euro 6d | FALSE | WLTP | 459 | 544 | 633 | 514 | 543 | 0 | 62 | 52 | 45 | 55 | 52 | 0 | 117 | [5 empty] | 334 | 24 | 23 |  | 34 |  | 60 | 660 | 2020-11-16
CITROEN | New C4 | PureTech 130 S&S 6-speed manual Flair / Flair Plus | M6 | Manual | 1199 | Petrol | Internal Combustion Engine (ICE) | 131 | 96 | 0 |  |  |  | Euro 6d | FALSE | WLTP | 423 | 497 | 574 | 463 | 493 | 0 | 67 | 57 | 49 | 61 | 57 | 0 | 130 | [5 empty] | 334 | 24 | 23 |  | 34 |  | 60 | 660 | 2020-11-16
CITROEN | New C4 | PureTech 130 S&S EAT8 8-speed auto Feel Plus | A8 | Automatic | 1199 | Petrol | Internal Combustion Engine (ICE) | 131 | 96 | 0 |  |  |  | Euro 6d | FALSE | WLTP | 378 | 499 | 605 | 495 | 503 | 0 | 75 | 57 | 47 | 57 | 56 | 0 | 127 | [5 empty] | 317 | 22 | 37 |  | 46 |  | 60 | 670 | 2020-11-16
CITROEN | New C4 | PureTech 130 S&S EAT8 8-speed auto Feel Plus | A8 | Automatic | 1199 | Petrol | Internal Combustion Engine (ICE) | 131 | 96 | 0 |  |  |  | Euro 6d | FALSE | WLTP | 366 | 446 | 521 | 429 | 447 | 0 | 77 | 63 | 54 | 66 | 63 | 0 | 143 | [5 empty] | 317 | 22 | 37 |  | 46 |  | 60 | 670 | 2020-11-16
CITROEN | New C4 | PureTech 130 S&S EAT8 8-speed auto Flair / Flair Plus | A8 | Automatic | 1199 | Petrol | Internal Combustion Engine (ICE) | 131 | 96 | 0 |  |  |  | Euro 6d | FALSE | WLTP | 398 | 492 | 591 | 492 | 502 | 0 | 71 | 57 | 48 | 57 | 56 | 0 | 127 | [5 empty] | 325 | 20 | 33 |  | 51 |  | 60 | 670 | 2020-11-16
CITROEN | New C4 | PureTech 130 S&S EAT8 8-speed auto Flair / Flair Plus | A8 | Automatic | 1199 | Petrol | Internal Combustion Engine (ICE) | 131 | 96 | 0 |  |  |  | Euro 6d | FALSE | WLTP | 377 | 455 | 538 | 437 | 457 | 0 | 75 | 62 | 53 | 65 | 62 | 0 | 139 | [5 empty] | 325 | 20 | 33 |  | 51 |  | 60 | 670 | 2020-11-16
CITROEN | SpaceTourer | 50KWh Electric Vehicle | A1 | Automatic | 0 | Electricity | Battery Electric Vehicle (BEV) / Pure Electric Vehicle / Electric Vehicle (EV) | 136 | 100 | 27 | 230 | 238 | 148 | Euro 6-WLTP (for BEVs only) | FALSE | WLTP | 0 | 0 | 0 | 0 | 0 | 0 | 0 | 0 | 0 | 0 | 0 | 0 | 0 | 0 | 0 |  | 229 | 369 | 0 | [5 empty] | 0 | 680 | 2022-02-15
CITROEN | SpaceTourer | 50KWh Electric Vehicle | A1 | Automatic | 0 | Electricity | Battery Electric Vehicle (BEV) / Pure Electric Vehicle / Electric Vehicle (EV) | 136 | 100 | 22 | 282 | 196 | 122 | Euro 6-WLTP (for BEVs only) | FALSE | WLTP | 0 | 0 | 0 | 0 | 0 | 0 | 0 | 0 | 0 | 0 | 0 | 0 | 0 | 0 | 0 |  | 174 | 280 | 0 | [5 empty] | 0 | 680 | 2022-02-15
CITROEN | SpaceTourer | BlueHDi 120 S&S 6-speed manual | M6 | Manual | 1499 | Diesel | Internal Combustion Engine (ICE) | 120 | 88 | 0 |  |  |  | Euro 6d | FALSE | WLTP | 464 | 511 | 539 | 41 | 471 | 0 | 61 | 55 | 52 | 69 | 6 | 0 | 157 | [5 empty] | 163 |  | 27 | 29 | 53 |  | 80 | 690 | 2020-11-16
CITROEN | SpaceTourer | BlueHDi 120 S&S 6-speed manual | M6 | Manual | 1499 | Diesel | Internal Combustion Engine (ICE) | 120 | 88 | 0 |  |  |  | Euro 6d | FALSE | WLTP | 432 | 516 | 536 | 406 | 465 | 0 | 65 | 55 | 53 | 7 | 61 | 0 | 159 | [5 empty] | 170 |  | 35 | 42 | 24 |  | 80 | 680 | 2020-11-16
CITROEN | SpaceTourer | BlueHDi 120 S&S 6-speed manual | M6 | Manual | 1499 | Diesel | Internal Combustion Engine (ICE) | 120 | 88 | 0 |  |  |  | Euro 6d | FALSE | WLTP | 406 | 433 | 458 | 347 | 401 | 0 | 7 | 65 | 62 | 82 | 7 | 0 | 185 | [5 empty] | 163 |  | 27 | 29 | 53 |  | 80 | 690 | 2020-11-16
CITROEN | SpaceTourer | BlueHDi 120 S&S 6-speed manual | M6 | Manual | 1499 | Diesel | Internal Combustion Engine (ICE) | 120 | 88 | 0 |  |  |  | Euro 6d | FALSE | WLTP | 38 | 439 | 47 | 363 | 409 | 0 | 74 | 64 | 6 | 78 | 69 | 0 | 181 | [5 empty] | 170 |  | 35 | 42 | 24 |  | 80 | 680 | 2020-11-16
CITROEN | SpaceTourer | BlueHDi 120 S&S EAT8 | A8 | Automatic | 1997 | Diesel | Internal Combustion Engine (ICE) | 122 | 90 | 0 |  |  |  | Euro 6d | FALSE | WLTP | 353 | 434 | 484 | 383 | 415 | 0 | 8 | 65 | 58 | 74 | 68 | 0 | 179 | [5 empty] | 60 |  | 26 | 28 | 46 |  | 80 | 690 | 2020-11-16
CITROEN | SpaceTourer | BlueHDi 120 S&S EAT8 | A8 | Automatic | 1997 | Diesel | Internal Combustion Engine (ICE) | 122 | 90 | 0 |  |  |  | Euro 6d | FALSE | WLTP | 333 | 37 | 42 | 335 | 364 | 0 | 85 | 76 | 67 | 84 | 78 | 0 | 203 | [5 empty] | 60 |  | 26 | 28 | 46 |  | 80 | 690 | 2020-11-16
CITROEN | SpaceTourer | BlueHDi 140 S&S EAT8 | A8 | Automatic | 1997 | Diesel | Internal Combustion Engine (ICE) | 144 | 106 |  |  |  |  | Euro 6d | FALSE | WLTP | 381 | 454 | 501 | 40 | 435 | 0 | 74 | 62 | 56 | 71 | 65 | 0 | 170 | 0 |  |  |  |  | 44 |  | 24 | 27 | 145 |  | 80 | 690 | 2023-10-19
CITROEN | SpaceTourer | BlueHDi 140 S&S EAT8 | A8 | Automatic | 1997 | Diesel | Internal Combustion Engine (ICE) | 144 | 106 |  |  |  |  | Euro 6d | FALSE | WLTP | 331 | 386 | 427 | 343 | 372 | 0 | 85 | 73 | 66 | 82 | 76 | 0 | 199 | 0 |  |  |  |  | 44 |  | 24 | 27 | 145 |  | 80 | 690 | 2023-10-19
CITROEN | SpaceTourer | BlueHDi 140 S&S 6-speed manual | M6 | Manual | 1997 | Diesel | Internal Combustion Engine (ICE) | 144 | 106 | 0 |  |  |  | Euro 6d | FALSE | WLTP | 458 | 497 | 507 | 376 | 444 | 0 | 62 | 57 | 56 | 75 | 64 | 0 | 167 | [5 empty] | 55 |  | 39 | 42 | 137 |  | 80 | 710 | 2020-11-16
CITROEN | SpaceTourer | BlueHDi 140 S&S 6-speed manual | M6 | Manual | 1997 | Diesel | Internal Combustion Engine (ICE) | 144 | 106 | 0 |  |  |  | Euro 6d | FALSE | WLTP | 38 | 408 | 433 | 331 | 38 | 0 | 74 | 69 | 65 | 85 | 74 | 0 | 195 | [5 empty] | 55 |  | 39 | 42 | 137 |  | 80 | 710 | 2020-11-16
CITROEN | SpaceTourer | BlueHDi 150 S&S 6-speed manual | M6 | Manual | 1997 | Diesel | Internal Combustion Engine (ICE) | 150 | 110 | 0 |  |  |  | Euro 6d | FALSE | WLTP | 396 | 459 | 48 | 368 | 419 | 0 | 71 | 61 | 59 | 77 | 67 | 0 | 177 | [5 empty] | 169 |  | 31 | 34 | 91 |  | 80 | 710 | 2020-11-16
CITROEN | SpaceTourer | BlueHDi 150 S&S 6-speed manual | M6 | Manual | 1997 | Diesel | Internal Combustion Engine (ICE) | 150 | 110 | 0 |  |  |  | Euro 6d | FALSE | WLTP | 34 | 38 | 41 | 326 | 361 | 0 | 83 | 74 | 69 | 87 | 78 | 0 | 205 | [5 empty] | 169 |  | 31 | 34 | 91 |  | 80 | 710 | 2020-11-16
CITROEN | SpaceTourer | BlueHDi 180 EAT8 S&S 8-speed Automatic | A8 | Automatic | 1997 | Diesel | Internal Combustion Engine (ICE) | 177 | 130 | 0 |  |  |  | Euro 6d | FALSE | WLTP | 382 | 452 | 50 | 405 | 436 | 0 | 74 | 62 | 57 | 7 | 65 | 0 | 170 | [5 empty] | 44 |  | 24 | 27 | 153 |  | 80 | 700 | 2020-11-16
CITROEN | SpaceTourer | BlueHDi 180 EAT8 S&S 8-speed Automatic | A8 | Automatic | 1997 | Diesel | Internal Combustion Engine (ICE) | 177 | 130 | 0 |  |  |  | Euro 6d | FALSE | WLTP | 338 | 434 | 477 | 373 | 406 | 0 | 84 | 65 | 59 | 76 | 7 | 0 | 182 | [5 empty] | 57 |  | 23 | 26 | 26 |  | 80 | 700 | 2020-11-16
CITROEN | SpaceTourer | BlueHDi 180 EAT8 S&S 8-speed Automatic | A8 | Automatic | 1997 | Diesel | Internal Combustion Engine (ICE) | 177 | 130 | 0 |  |  |  | Euro 6d | FALSE | WLTP | 334 | 384 | 426 | 345 | 373 | 0 | 84 | 74 | 66 | 82 | 76 | 0 | 199 | [5 empty] | 44 |  | 24 | 27 | 153 |  | 80 | 700 | 2020-11-16
CITROEN | SpaceTourer | BlueHDi 180 EAT8 S&S 8-speed Automatic | A8 | Automatic | 1997 | Diesel | Internal Combustion Engine (ICE) | 177 | 130 | 0 |  |  |  | Euro 6d | FALSE | WLTP | 316 | 37 | 409 | 326 | 355 | 0 | 89 | 76 | 69 | 87 | 8 | 0 | 209 | [5 empty] | 57 |  | 23 | 26 | 26 |  | 80 | 700 | 2020-11-16
DACIA | DACIA SANDERO | Access SCe 75 MY18 | M5 | Manual | 998 | Petrol | Internal Combustion Engine (ICE) | 73 | 54 |  |  |  |  | Euro 6c | FALSE | WLTP | 409 | 504 | 523 | 398 | 456 | 0 | 69 | 56 | 54 | 71 | 62 | 0 | 140 | 0 |  |  |  |  | 415 | 40 | 36 | 0 |  | 150 | 60 | 690 | 2023-08-14
DACIA | DACIA SANDERO | Comfort Blue dCi 95 MY18 | M5 | Manual | 1461 | Diesel | Internal Combustion Engine (ICE) | 95 | 70 |  |  |  |  | Euro 6d-TEMP | TRUE | WLTP | 543 | 657 | 724 | 554 | 614 | 0 | 52 | 43 | 39 | 51 | 46 | 0 | 120 | 0 |  |  |  |  | 41 | 0 | 22 | 30 | 84 | 168 | 168 | 670 | 2023-08-14
DACIA | DACIA SANDERO | Comfort Blue dCi 95 MY18 | M5 | Manual | 1461 | Diesel | Internal Combustion Engine (ICE) | 95 | 70 |  |  |  |  | Euro 6d-TEMP | TRUE | WLTP | 543 | 628 | 689 | 533 | 589 | 0 | 52 | 45 | 41 | 53 | 48 | 0 | 125 | 0 |  |  |  |  | 41 | 0 | 22 | 30 | 84 | 168 | 168 | 670 | 2023-08-14
DACIA | DACIA SANDERO | Stepway Comfort Blue dCi 95 MY18 | M5 | Manual | 1461 | Diesel | Internal Combustion Engine (ICE) | 95 | 70 |  |  |  |  | Euro 6d-TEMP | TRUE | WLTP | 601 | 657 | 689 | 514 | 589 | 0 | 47 | 43 | 41 | 55 | 48 | 0 | 126 | 0 |  |  |  |  | 65 | 0 | 26 | 36 | 80 | 168 | 168 | 680 | 2023-08-14
DACIA | DACIA SANDERO | Stepway Comfort Blue dCi 95 MY18 | M5 | Manual | 1461 | Diesel | Internal Combustion Engine (ICE) | 95 | 70 |  |  |  |  | Euro 6d-TEMP | TRUE | WLTP | 576 | 657 | 673 | 504 | 589 | 0 | 49 | 43 | 42 | 56 | 48 | 0 | 126 | 0 |  |  |  |  | 65 | 0 | 26 | 36 | 80 | 168 | 168 | 680 | 2023-08-14
DACIA | DACIA SANDERO | Stepway Comfort TCe 100 Bi-Fuel RE | M5 | Manual | 999 | Petrol | Internal Combustion Engine (ICE) | 100 | 74 |  |  |  |  | Euro 6d-TEMP | FALSE | WLTP | 382 | 533 | 543 | 422 | 471 | 0 | 74 | 53 | 52 | 67 | 6 | 0 | 137 | 0 |  |  |  |  | 500 | 35 | 20 | 0 |  | 0 | 0 | 670 | 2023-08-14
DACIA | DACIA SANDERO | Stepway Comfort TCe 100 Bi-Fuel RE | M5 | Manual | 999 | Petrol | Internal Combustion Engine (ICE) | 100 | 74 |  |  |  |  | Euro 6d-TEMP | FALSE | WLTP | 377 | 533 | 543 | 422 | 463 | 0 | 75 | 53 | 52 | 67 | 61 | 0 | 137 | 0 |  |  |  |  | 500 | 35 | 20 | 0 |  | 0 | 0 | 670 | 2023-08-14
DACIA | DACIA SANDERO | Comfort Blue dCi 95 RE | M5 | Manual | 1461 | Diesel | Internal Combustion Engine (ICE) | 95 | 70 |  |  |  |  | Euro 6d-TEMP | TRUE | WLTP | 589 | 689 | 743 | 565 | 642 | 0 | 48 | 41 | 38 | 5 | 44 | 0 | 116 | 0 |  |  |  |  | 58 | 0 | 25 | 36 | 79 | 0 | 0 | 670 | 2023-08-14
DACIA | DACIA SANDERO | Stepway Comfort Blue dCi 95 RE | M5 | Manual | 1461 | Diesel | Internal Combustion Engine (ICE) | 95 | 70 |  |  |  |  | Euro 6d-TEMP | TRUE | WLTP | 554 | 642 | 673 | 504 | 589 | 0 | 51 | 44 | 42 | 56 | 48 | 0 | 127 | 0 |  |  |  |  | 54 | 0 | 29 | 38 | 67 | 0 | 0 | 680 | 2023-08-14
DACIA | DACIA SANDERO | Comfort SCe 75 RE | M5 | Manual | 998 | Petrol | Internal Combustion Engine (ICE) | 73 | 54 |  |  |  |  | Euro 6d-TEMP | FALSE | WLTP | 428 | 554 | 554 | 428 | 487 | 0 | 66 | 51 | 51 | 66 | 58 | 0 | 131 | 0 |  |  |  |  | 628 | 31 | 34 | 0 |  | 0 | 0 | 710 | 2023-08-14
DACIA | DACIA SANDERO | Comfort TCe 90 RE | M5 | Manual | 898 | Petrol | Internal Combustion Engine (ICE) | 89 | 66 |  |  |  |  | Euro 6d-TEMP | FALSE | WLTP | 372 | 514 | 554 | 441 | 471 | 0 | 76 | 55 | 51 | 64 | 6 | 0 | 134 | 0 |  |  |  |  | 807 | 75 | 27 | 0 |  | 0 | 0 | 680 | 2023-08-14
DACIA | DACIA SANDERO | Stepway Comfort TCe 90 RE | M5 | Manual | 898 | Petrol | Internal Combustion Engine (ICE) | 89 | 66 |  |  |  |  | Euro 6d-TEMP | FALSE | WLTP | 372 | 504 | 523 | 404 | 448 | 0 | 76 | 56 | 54 | 7 | 63 | 0 | 141 | 0 |  |  |  |  | 807 | 75 | 27 | 0 |  | 0 | 0 | 680 | 2023-08-14
DACIA | DACIA SANDERO | Essential TCe 100 Bi-Fuel RE | M5 | Manual | 999 | Petrol | Internal Combustion Engine (ICE) | 100 | 74 |  |  |  |  | Euro 6d-TEMP | FALSE | WLTP | 382 | 543 | 576 | 463 | 496 | 0 | 74 | 52 | 49 | 61 | 57 | 0 | 128 | 0 |  |  |  |  | 500 | 35 | 20 | 0 |  | 0 | 0 | 690 | 2023-08-14
DACIA | DACIA SANDERO | Stepway Essential TCe 100 Bi-Fuel RE | M5 | Manual | 999 | Petrol | Internal Combustion Engine (ICE) | 100 | 74 |  |  |  |  | Euro 6d-TEMP | FALSE | WLTP | 382 | 533 | 543 | 422 | 471 | 0 | 74 | 53 | 52 | 67 | 6 | 0 | 136 | 0 |  |  |  |  | 500 | 35 | 20 | 0 |  | 0 | 0 | 670 | 2023-08-14
DACIA | DACIA SANDERO | Stepway Essential Blue dCi 95 RE | M5 | Manual | 1461 | Diesel | Internal Combustion Engine (ICE) | 95 | 70 |  |  |  |  | Euro 6d-TEMP | TRUE | WLTP | 565 | 657 | 689 | 504 | 589 | 0 | 5 | 43 | 41 | 56 | 48 | 0 | 126 | 0 |  |  |  |  | 54 | 0 | 29 | 38 | 67 | 0 | 0 | 680 | 2023-08-14
DACIA | DACIA SANDERO | Essential SCe 75 RE | M5 | Manual | 998 | Petrol | Internal Combustion Engine (ICE) | 73 | 54 |  |  |  |  | Euro 6d-TEMP | FALSE | WLTP | 435 | 554 | 554 | 435 | 487 | 0 | 65 | 51 | 51 | 65 | 58 | 0 | 130 | 0 |  |  |  |  | 628 | 31 | 34 | 0 |  | 0 | 0 | 710 | 2023-08-14
DACIA | DACIA SANDERO | Essential SCe 75 RE | M5 | Manual | 998 | Petrol | Internal Combustion Engine (ICE) | 73 | 54 |  |  |  |  | Euro 6d-TEMP | FALSE | WLTP | 428 | 554 | 554 | 428 | 487 | 0 | 66 | 51 | 51 | 66 | 58 | 0 | 131 | 0 |  |  |  |  | 628 | 31 | 34 | 0 |  | 0 | 0 | 710 | 2023-08-14
DACIA | DACIA SANDERO | Stepway Essential SCe 75 RE | M5 | Manual | 998 | Petrol | Internal Combustion Engine (ICE) | 73 | 54 |  |  |  |  | Euro 6d-TEMP | FALSE | WLTP | 428 | 533 | 533 | 404 | 463 | 0 | 66 | 53 | 53 | 7 | 61 | 0 | 137 | 0 |  |  |  |  | 628 | 31 | 34 | 0 |  | 0 | 0 | 710 | 2023-08-14
DACIA | DACIA SANDERO | Stepway Essential SCe 75 RE | M5 | Manual | 998 | Petrol | Internal Combustion Engine (ICE) | 73 | 54 |  |  |  |  | Euro 6d-TEMP | FALSE | WLTP | 422 | 533 | 533 | 404 | 463 | 0 | 67 | 53 | 53 | 7 | 61 | 0 | 137 | 0 |  |  |  |  | 628 | 31 | 34 | 0 |  | 0 | 0 | 710 | 2023-08-14
DACIA | DACIA SANDERO | Comfort SCe 75 MY18 | M5 | Manual | 998 | Petrol | Internal Combustion Engine (ICE) | 73 | 54 |  |  |  |  | Euro 6c | FALSE | WLTP | 404 | 479 | 496 | 372 | 428 | 0 | 7 | 59 | 57 | 76 | 66 | 0 | 148 | 0 |  |  |  |  | 415 | 40 | 36 | 0 |  | 150 | 60 | 690 | 2023-08-14
DACIA | DACIA SANDERO | Comfort TCe 90 MY18 | M5 | Manual | 898 | Petrol | Internal Combustion Engine (ICE) | 89 | 66 |  |  |  |  | Euro 6c | FALSE | WLTP | 382 | 496 | 523 | 404 | 448 | 0 | 74 | 57 | 54 | 7 | 63 | 0 | 142 | 0 |  |  |  |  | 533 | 35 | 22 | 0 |  | 150 | 60 | 740 | 2023-08-14
DACIA | DACIA SANDERO | Comfort TCe 90 MY18 | M5 | Manual | 898 | Petrol | Internal Combustion Engine (ICE) | 89 | 66 |  |  |  |  | Euro 6c | FALSE | WLTP | 372 | 479 | 504 | 387 | 435 | 0 | 76 | 59 | 56 | 73 | 65 | 0 | 148 | 0 |  |  |  |  | 533 | 35 | 22 | 0 |  | 150 | 60 | 740 | 2023-08-14
DACIA | DACIA SANDERO | Stepway Comfort TCe 90 MY18 | M5 | Manual | 898 | Petrol | Internal Combustion Engine (ICE) | 89 | 66 |  |  |  |  | Euro 6c | FALSE | WLTP | 382 | 487 | 496 | 367 | 422 | 0 | 74 | 58 | 57 | 77 | 67 | 0 | 150 | 0 |  |  |  |  | 571 | 34 | 21 | 0 |  | 150 | 60 | 740 | 2023-08-14
DACIA | DACIA SANDERO | Essential Blue dCi 95 MY18 | M5 | Manual | 1461 | Diesel | Internal Combustion Engine (ICE) | 95 | 70 |  |  |  |  | Euro 6d-TEMP | TRUE | WLTP | 543 | 673 | 724 | 554 | 628 | 0 | 52 | 42 | 39 | 51 | 45 | 0 | 119 | 0 |  |  |  |  | 41 | 0 | 22 | 30 | 84 | 168 | 168 | 670 | 2023-08-14
DACIA | DACIA SANDERO | Stepway Essential Blue dCi 95 MY18 | M5 | Manual | 1461 | Diesel | Internal Combustion Engine (ICE) | 95 | 70 |  |  |  |  | Euro 6d-TEMP | TRUE | WLTP | 628 | 657 | 689 | 514 | 589 | 0 | 45 | 43 | 41 | 55 | 48 | 0 | 125 | 0 |  |  |  |  | 65 | 0 | 26 | 36 | 80 | 168 | 168 | 680 | 2023-08-14
DACIA | DACIA SANDERO | Stepway Essential Blue dCi 95 MY18 | M5 | Manual | 1461 | Diesel | Internal Combustion Engine (ICE) | 95 | 70 |  |  |  |  | Euro 6d-TEMP | TRUE | WLTP | 601 | 657 | 689 | 504 | 589 | 0 | 47 | 43 | 41 | 56 | 48 | 0 | 126 | 0 |  |  |  |  | 65 | 0 | 26 | 36 | 80 | 168 | 168 | 680 | 2023-08-14
DACIA | DACIA SANDERO | Essential SCe 75 MY18 | M5 | Manual | 998 | Petrol | Internal Combustion Engine (ICE) | 73 | 54 |  |  |  |  | Euro 6c | FALSE | WLTP | 409 | 496 | 523 | 392 | 448 | 0 | 69 | 57 | 54 | 72 | 63 | 0 | 142 | 0 |  |  |  |  | 415 | 40 | 36 | 0 |  | 150 | 60 | 690 | 2023-08-14
DACIA | DACIA SANDERO | Essential SCe 75 MY18 | M5 | Manual | 998 | Petrol | Internal Combustion Engine (ICE) | 73 | 54 |  |  |  |  | Euro 6c | FALSE | WLTP | 382 | 487 | 496 | 367 | 428 | 0 | 74 | 58 | 57 | 77 | 66 | 0 | 150 | 0 |  |  |  |  | 415 | 40 | 36 | 0 |  | 150 | 60 | 690 | 2023-08-14
DACIA | DACIA SANDERO | Stepway Essential SCe 75 MY18 | M5 | Manual | 998 | Petrol | Internal Combustion Engine (ICE) | 73 | 54 |  |  |  |  | Euro 6c | FALSE | WLTP | 409 | 496 | 514 | 377 | 441 | 0 | 69 | 57 | 55 | 75 | 64 | 0 | 144 | 0 |  |  |  |  | 415 | 40 | 36 | 0 |  | 150 | 60 | 690 | 2023-08-14
DACIA | DACIA SANDERO | Essential TCe 90 MY18 | M5 | Manual | 898 | Petrol | Internal Combustion Engine (ICE) | 89 | 66 |  |  |  |  | Euro 6c | FALSE | WLTP | 382 | 496 | 523 | 404 | 448 | 0 | 74 | 57 | 54 | 7 | 63 | 0 | 141 | 0 |  |  |  |  | 533 | 35 | 22 | 0 |  | 150 | 60 | 740 | 2023-08-14
DACIA | DACIA SANDERO | Stepway Essential TCe 90 MY18 | M5 | Manual | 898 | Petrol | Internal Combustion Engine (ICE) | 89 | 66 |  |  |  |  | Euro 6c | FALSE | WLTP | 382 | 496 | 496 | 367 | 428 | 0 | 74 | 57 | 57 | 77 | 66 | 0 | 149 | 0 |  |  |  |  | 571 | 34 | 21 | 0 |  | 150 | 60 | 740 | 2023-08-14
DACIA | DACIA SANDERO | Access SCe 75 MY18 | M5 | Manual | 998 | Petrol | Internal Combustion Engine (ICE) | 73 | 54 |  |  |  |  | Euro 6d-TEMP | FALSE | WLTP | 428 | 533 | 533 | 409 | 471 | 0 | 66 | 53 | 53 | 69 | 6 | 0 | 136 | 0 |  |  |  |  | 501 | 27 | 49 | 0 |  | 0 | 0 | 710 | 2023-08-14
DACIA | DACIA SANDERO | Access SCe 75 MY18 | M5 | Manual | 998 | Petrol | Internal Combustion Engine (ICE) | 73 | 54 |  |  |  |  | Euro 6d-TEMP | FALSE | WLTP | 422 | 533 | 533 | 409 | 463 | 0 | 67 | 53 | 53 | 69 | 61 | 0 | 136 | 0 |  |  |  |  | 501 | 27 | 49 | 0 |  | 0 | 0 | 710 | 2023-08-14
DACIA | DACIA SANDERO | Comfort SCe 75 MY18 | M5 | Manual | 998 | Petrol | Internal Combustion Engine (ICE) | 73 | 54 |  |  |  |  | Euro 6d-TEMP | FALSE | WLTP | 422 | 533 | 533 | 404 | 463 | 0 | 67 | 53 | 53 | 7 | 61 | 0 | 137 | 0 |  |  |  |  | 501 | 27 | 49 | 0 |  | 0 | 0 | 710 | 2023-08-14
DACIA | DACIA SANDERO | Comfort SCe 75 MY18 | M5 | Manual | 998 | Petrol | Internal Combustion Engine (ICE) | 73 | 54 |  |  |  |  | Euro 6d-TEMP | FALSE | WLTP | 409 | 504 | 504 | 392 | 448 | 0 | 69 | 56 | 56 | 72 | 63 | 0 | 143 | 0 |  |  |  |  | 501 | 27 | 49 | 0 |  | 0 | 0 | 710 | 2023-08-14
DACIA | DACIA SANDERO | Comfort TCe 90 MY18 | M5 | Manual | 898 | Petrol | Internal Combustion Engine (ICE) | 89 | 66 |  |  |  |  | Euro 6d-TEMP | FALSE | WLTP | 377 | 504 | 533 | 422 | 463 | 0 | 75 | 56 | 53 | 67 | 61 | 0 | 139 | 0 |  |  |  |  | 507 | 47 | 28 | 0 |  | 150 | 60 | 680 | 2023-08-14
DACIA | DACIA SANDERO | Comfort TCe 90 MY18 | M5 | Manual | 898 | Petrol | Internal Combustion Engine (ICE) | 89 | 66 |  |  |  |  | Euro 6d-TEMP | FALSE | WLTP | 349 | 471 | 487 | 392 | 428 | 0 | 81 | 6 | 58 | 72 | 66 | 0 | 145 | 0 |  |  |  |  | 507 | 47 | 28 | 0 |  | 150 | 60 | 680 | 2023-08-14
DACIA | DACIA SANDERO | Stepway Comfort TCe 90 MY18 | M5 | Manual | 898 | Petrol | Internal Combustion Engine (ICE) | 89 | 66 |  |  |  |  | Euro 6d-TEMP | FALSE | WLTP | 372 | 487 | 496 | 387 | 428 | 0 | 76 | 58 | 57 | 73 | 66 | 0 | 148 | 0 |  |  |  |  | 507 | 47 | 28 | 0 |  | 150 | 60 | 690 | 2023-08-14
DACIA | DACIA SANDERO | Stepway Comfort TCe 90 MY18 | M5 | Manual | 898 | Petrol | Internal Combustion Engine (ICE) | 89 | 66 |  |  |  |  | Euro 6d-TEMP | FALSE | WLTP | 358 | 479 | 487 | 382 | 428 | 0 | 79 | 59 | 58 | 74 | 66 | 0 | 149 | 0 |  |  |  |  | 507 | 47 | 28 | 0 |  | 150 | 60 | 690 | 2023-08-14
DACIA | DACIA SANDERO | Essential SCe 75 MY18 | M5 | Manual | 998 | Petrol | Internal Combustion Engine (ICE) | 73 | 54 |  |  |  |  | Euro 6d-TEMP | FALSE | WLTP | 422 | 523 | 533 | 404 | 463 | 0 | 67 | 54 | 53 | 7 | 61 | 0 | 138 | 0 |  |  |  |  | 501 | 27 | 49 | 0 |  | 0 | 0 | 710 | 2023-08-14
DACIA | DACIA SANDERO | Stepway Essential SCe 75 MY18 | M5 | Manual | 998 | Petrol | Internal Combustion Engine (ICE) | 73 | 54 |  |  |  |  | Euro 6d-TEMP | FALSE | WLTP | 422 | 523 | 523 | 387 | 456 | 0 | 67 | 54 | 54 | 73 | 62 | 0 | 140 | 0 |  |  |  |  | 501 | 27 | 49 | 0 |  | 0 | 0 | 710 | 2023-08-14
DACIA | DACIA SANDERO | Essential TCe 90 MY18 | M5 | Manual | 898 | Petrol | Internal Combustion Engine (ICE) | 89 | 66 |  |  |  |  | Euro 6d-TEMP | FALSE | WLTP | 377 | 514 | 533 | 428 | 463 | 0 | 75 | 55 | 53 | 66 | 61 | 0 | 138 | 0 |  |  |  |  | 507 | 47 | 28 | 0 |  | 150 | 60 | 680 | 2023-08-14
DACIA | DACIA SANDERO | Essential TCe 90 MY18 | M5 | Manual | 898 | Petrol | Internal Combustion Engine (ICE) | 89 | 66 |  |  |  |  | Euro 6d-TEMP | FALSE | WLTP | 344 | 471 | 487 | 392 | 428 | 0 | 82 | 6 | 58 | 72 | 66 | 0 | 139 | 0 |  |  |  |  | 507 | 47 | 28 | 0 |  | 150 | 60 | 680 | 2023-08-14
DACIA | DACIA SANDERO | Stepway Essential TCe 90 MY18 | M5 | Manual | 898 | Petrol | Internal Combustion Engine (ICE) | 89 | 66 |  |  |  |  | Euro 6d-TEMP | FALSE | WLTP | 372 | 487 | 496 | 387 | 435 | 0 | 76 | 58 | 57 | 73 | 65 | 0 | 148 | 0 |  |  |  |  | 507 | 47 | 28 | 0 |  | 150 | 60 | 690 | 2023-08-14
DACIA | DACIA SANDERO | Stepway Techroad TCe 90 MY18 | M5 | Manual | 898 | Petrol | Internal Combustion Engine (ICE) | 89 | 66 |  |  |  |  | Euro 6d-TEMP | FALSE | WLTP | 367 | 487 | 496 | 382 | 428 | 0 | 77 | 58 | 57 | 74 | 66 | 0 | 149 | 0 |  |  |  |  | 507 | 47 | 28 | 0 |  | 150 | 60 | 690 | 2023-08-14
DACIA | DACIA SANDERO | Access SCe 75 RE | M5 | Manual | 998 | Petrol | Internal Combustion Engine (ICE) | 73 | 54 |  |  |  |  | Euro 6d-TEMP | FALSE | WLTP | 435 | 554 | 565 | 435 | 487 | 0 | 65 | 51 | 5 | 65 | 58 | 0 | 129 | 0 |  |  |  |  | 628 | 31 | 34 | 0 |  | 0 | 0 | 710 | 2023-08-14
DACIA | DACIA SANDERO | Comfort TCe 100 Bi-Fuel RE | M5 | Manual | 999 | Petrol | Internal Combustion Engine (ICE) | 100 | 74 |  |  |  |  | Euro 6d-TEMP | FALSE | WLTP | 382 | 543 | 576 | 463 | 496 | 0 | 74 | 52 | 49 | 61 | 57 | 0 | 128 | 0 |  |  |  |  | 500 | 35 | 20 | 0 |  | 0 | 0 | 690 | 2023-08-14
DACIA | DACIA SANDERO | Essential TCe 90 RE | M5 | Manual | 898 | Petrol | Internal Combustion Engine (ICE) | 89 | 66 |  |  |  |  | Euro 6d-TEMP | FALSE | WLTP | 372 | 514 | 554 | 441 | 471 | 0 | 76 | 55 | 51 | 64 | 6 | 0 | 134 | 0 |  |  |  |  | 807 | 75 | 27 | 0 |  | 0 | 0 | 680 | 2023-08-14
DACIA | DACIA SANDERO | Stepway Essential TCe 90 RE | M5 | Manual | 898 | Petrol | Internal Combustion Engine (ICE) | 89 | 66 |  |  |  |  | Euro 6d-TEMP | FALSE | WLTP | 372 | 504 | 523 | 404 | 448 | 0 | 76 | 56 | 54 | 7 | 63 | 0 | 141 | 0 |  |  |  |  | 807 | 75 | 27 | 0 |  | 0 | 0 | 680 | 2023-08-14
DACIA | DACIA SANDERO | Stepway SE Twenty TCe 100 Bi-Fuel RE | M5 | Manual | 999 | Petrol | Internal Combustion Engine (ICE) | 100 | 74 |  |  |  |  | Euro 6d-TEMP | FALSE | WLTP | 377 | 533 | 543 | 422 | 463 | 0 | 75 | 53 | 52 | 67 | 61 | 0 | 137 | 0 |  |  |  |  | 500 | 35 | 20 | 0 |  | 0 | 0 | 670 | 2023-08-14
DACIA | DACIA SANDERO | Stepway SE Twenty TCe 90 RE | M5 | Manual | 898 | Petrol | Internal Combustion Engine (ICE) | 89 | 66 |  |  |  |  | Euro 6d-TEMP | FALSE | WLTP | 372 | 504 | 523 | 404 | 448 | 0 | 76 | 56 | 54 | 7 | 63 | 0 | 141 | 0 |  |  |  |  | 807 | 75 | 27 | 0 |  | 0 | 0 | 680 | 2023-08-14
DACIA | DACIA SANDERO | Access SCe 75 MY18 | M5 | Manual | 998 | Petrol | Internal Combustion Engine (ICE) | 73 | 54 |  |  |  |  | Euro 6c | FALSE | WLTP | 409 | 504 | 523 | 398 | 456 | 0 | 69 | 56 | 54 | 71 | 62 | 0 | 140 | 0 |  |  |  |  | 415 | 40 | 36 | 0 |  | 150 | 60 | 690 | 2023-08-14
DACIA | DACIA SANDERO | Comfort Blue dCi 95 MY18 | M5 | Manual | 1461 | Diesel | Internal Combustion Engine (ICE) | 95 | 70 |  |  |  |  | Euro 6d-TEMP | TRUE | WLTP | 543 | 657 | 724 | 554 | 614 | 0 | 52 | 43 | 39 | 51 | 46 | 0 | 120 | 0 |  |  |  |  | 41 | 0 | 22 | 30 | 84 | 168 | 168 | 670 | 2023-08-14
DACIA | DACIA SANDERO | Comfort Blue dCi 95 MY18 | M5 | Manual | 1461 | Diesel | Internal Combustion Engine (ICE) | 95 | 70 |  |  |  |  | Euro 6d-TEMP | TRUE | WLTP | 543 | 628 | 689 | 533 | 589 | 0 | 52 | 45 | 41 | 53 | 48 | 0 | 125 | 0 |  |  |  |  | 41 | 0 | 22 | 30 | 84 | 168 | 168 | 670 | 2023-08-14
DACIA | DACIA SANDERO | Stepway Comfort Blue dCi 95 MY18 | M5 | Manual | 1461 | Diesel | Internal Combustion Engine (ICE) | 95 | 70 |  |  |  |  | Euro 6d-TEMP | TRUE | WLTP | 601 | 657 | 689 | 514 | 589 | 0 | 47 | 43 | 41 | 55 | 48 | 0 | 126 | 0 |  |  |  |  | 65 | 0 | 26 | 36 | 80 | 168 | 168 | 680 | 2023-08-14
DACIA | DACIA SANDERO | Stepway Comfort Blue dCi 95 MY18 | M5 | Manual | 1461 | Diesel | Internal Combustion Engine (ICE) | 95 | 70 |  |  |  |  | Euro 6d-TEMP | TRUE | WLTP | 576 | 657 | 673 | 504 | 589 | 0 | 49 | 43 | 42 | 56 | 48 | 0 | 126 | 0 |  |  |  |  | 65 | 0 | 26 | 36 | 80 | 168 | 168 | 680 | 2023-08-14
DACIA | DACIA SANDERO | Comfort SCe 75 MY18 | M5 | Manual | 998 | Petrol | Internal Combustion Engine (ICE) | 73 | 54 |  |  |  |  | Euro 6c | FALSE | WLTP | 404 | 479 | 496 | 372 | 428 | 0 | 7 | 59 | 57 | 76 | 66 | 0 | 148 | 0 |  |  |  |  | 415 | 40 | 36 | 0 |  | 150 | 60 | 690 | 2023-08-14
DACIA | DACIA SANDERO | Comfort TCe 90 MY18 | M5 | Manual | 898 | Petrol | Internal Combustion Engine (ICE) | 89 | 66 |  |  |  |  | Euro 6c | FALSE | WLTP | 382 | 496 | 523 | 404 | 448 | 0 | 74 | 57 | 54 | 7 | 63 | 0 | 142 | 0 |  |  |  |  | 533 | 35 | 22 | 0 |  | 150 | 60 | 740 | 2023-08-14
DACIA | DACIA SANDERO | Comfort TCe 90 MY18 | M5 | Manual | 898 | Petrol | Internal Combustion Engine (ICE) | 89 | 66 |  |  |  |  | Euro 6c | FALSE | WLTP | 372 | 479 | 504 | 387 | 435 | 0 | 76 | 59 | 56 | 73 | 65 | 0 | 148 | 0 |  |  |  |  | 533 | 35 | 22 | 0 |  | 150 | 60 | 740 | 2023-08-14
DACIA | DACIA SANDERO | Stepway Comfort TCe 90 MY18 | M5 | Manual | 898 | Petrol | Internal Combustion Engine (ICE) | 89 | 66 |  |  |  |  | Euro 6c | FALSE | WLTP | 382 | 487 | 496 | 367 | 422 | 0 | 74 | 58 | 57 | 77 | 67 | 0 | 150 | 0 |  |  |  |  | 571 | 34 | 21 | 0 |  | 150 | 60 | 740 | 2023-08-14
DACIA | DACIA SANDERO | Essential Blue dCi 95 MY18 | M5 | Manual | 1461 | Diesel | Internal Combustion Engine (ICE) | 95 | 70 |  |  |  |  | Euro 6d-TEMP | TRUE | WLTP | 543 | 673 | 724 | 554 | 628 | 0 | 52 | 42 | 39 | 51 | 45 | 0 | 119 | 0 |  |  |  |  | 41 | 0 | 22 | 30 | 84 | 168 | 168 | 670 | 2023-08-14
DACIA | DACIA SANDERO | Stepway Essential Blue dCi 95 MY18 | M5 | Manual | 1461 | Diesel | Internal Combustion Engine (ICE) | 95 | 70 |  |  |  |  | Euro 6d-TEMP | TRUE | WLTP | 628 | 657 | 689 | 514 | 589 | 0 | 45 | 43 | 41 | 55 | 48 | 0 | 125 | 0 |  |  |  |  | 65 | 0 | 26 | 36 | 80 | 168 | 168 | 680 | 2023-08-14
DACIA | DACIA SANDERO | Stepway Essential Blue dCi 95 MY18 | M5 | Manual | 1461 | Diesel | Internal Combustion Engine (ICE) | 95 | 70 |  |  |  |  | Euro 6d-TEMP | TRUE | WLTP | 601 | 657 | 689 | 504 | 589 | 0 | 47 | 43 | 41 | 56 | 48 | 0 | 126 | 0 |  |  |  |  | 65 | 0 | 26 | 36 | 80 | 168 | 168 | 680 | 2023-08-14
DACIA | DACIA SANDERO | Essential SCe 75 MY18 | M5 | Manual | 998 | Petrol | Internal Combustion Engine (ICE) | 73 | 54 |  |  |  |  | Euro 6c | FALSE | WLTP | 409 | 496 | 523 | 392 | 448 | 0 | 69 | 57 | 54 | 72 | 63 | 0 | 142 | 0 |  |  |  |  | 415 | 40 | 36 | 0 |  | 150 | 60 | 690 | 2023-08-14
DACIA | DACIA SANDERO | Essential SCe 75 MY18 | M5 | Manual | 998 | Petrol | Internal Combustion Engine (ICE) | 73 | 54 |  |  |  |  | Euro 6c | FALSE | WLTP | 382 | 487 | 496 | 367 | 428 | 0 | 74 | 58 | 57 | 77 | 66 | 0 | 150 | 0 |  |  |  |  | 415 | 40 | 36 | 0 |  | 150 | 60 | 690 | 2023-08-14
DACIA | DACIA SANDERO | Stepway Essential SCe 75 MY18 | M5 | Manual | 998 | Petrol | Internal Combustion Engine (ICE) | 73 | 54 |  |  |  |  | Euro 6c | FALSE | WLTP | 409 | 496 | 514 | 377 | 441 | 0 | 69 | 57 | 55 | 75 | 64 | 0 | 144 | 0 |  |  |  |  | 415 | 40 | 36 | 0 |  | 150 | 60 | 690 | 2023-08-14
DACIA | DACIA SANDERO | Essential TCe 90 MY18 | M5 | Manual | 898 | Petrol | Internal Combustion Engine (ICE) | 89 | 66 |  |  |  |  | Euro 6c | FALSE | WLTP | 382 | 496 | 523 | 404 | 448 | 0 | 74 | 57 | 54 | 7 | 63 | 0 | 141 | 0 |  |  |  |  | 533 | 35 | 22 | 0 |  | 150 | 60 | 740 | 2023-08-14
DACIA | DACIA SANDERO | Stepway Essential TCe 90 MY18 | M5 | Manual | 898 | Petrol | Internal Combustion Engine (ICE) | 89 | 66 |  |  |  |  | Euro 6c | FALSE | WLTP | 382 | 496 | 496 | 367 | 428 | 0 | 74 | 57 | 57 | 77 | 66 | 0 | 149 | 0 |  |  |  |  | 571 | 34 | 21 | 0 |  | 150 | 60 | 740 | 2023-08-14
DACIA | DACIA SANDERO | Access SCe 75 MY18 | M5 | Manual | 998 | Petrol | Internal Combustion Engine (ICE) | 73 | 54 |  |  |  |  | Euro 6d-TEMP | FALSE | WLTP | 428 | 533 | 533 | 409 | 471 | 0 | 66 | 53 | 53 | 69 | 6 | 0 | 136 | 0 |  |  |  |  | 501 | 27 | 49 | 0 |  | 0 | 0 | 710 | 2023-08-14
DACIA | DACIA SANDERO | Access SCe 75 MY18 | M5 | Manual | 998 | Petrol | Internal Combustion Engine (ICE) | 73 | 54 |  |  |  |  | Euro 6d-TEMP | FALSE | WLTP | 422 | 533 | 533 | 409 | 463 | 0 | 67 | 53 | 53 | 69 | 61 | 0 | 136 | 0 |  |  |  |  | 501 | 27 | 49 | 0 |  | 0 | 0 | 710 | 2023-08-14
DACIA | DACIA SANDERO | Comfort SCe 75 MY18 | M5 | Manual | 998 | Petrol | Internal Combustion Engine (ICE) | 73 | 54 |  |  |  |  | Euro 6d-TEMP | FALSE | WLTP | 422 | 533 | 533 | 404 | 463 | 0 | 67 | 53 | 53 | 7 | 61 | 0 | 137 | 0 |  |  |  |  | 501 | 27 | 49 | 0 |  | 0 | 0 | 710 | 2023-08-14
DACIA | DACIA SANDERO | Comfort SCe 75 MY18 | M5 | Manual | 998 | Petrol | Internal Combustion Engine (ICE) | 73 | 54 |  |  |  |  | Euro 6d-TEMP | FALSE | WLTP | 409 | 504 | 504 | 392 | 448 | 0 | 69 | 56 | 56 | 72 | 63 | 0 | 143 | 0 |  |  |  |  | 501 | 27 | 49 | 0 |  | 0 | 0 | 710 | 2023-08-14
DACIA | DACIA SANDERO | Comfort TCe 90 MY18 | M5 | Manual | 898 | Petrol | Internal Combustion Engine (ICE) | 89 | 66 |  |  |  |  | Euro 6d-TEMP | FALSE | WLTP | 377 | 504 | 533 | 422 | 463 | 0 | 75 | 56 | 53 | 67 | 61 | 0 | 139 | 0 |  |  |  |  | 507 | 47 | 28 | 0 |  | 150 | 60 | 680 | 2023-08-14
DACIA | DACIA SANDERO | Comfort TCe 90 MY18 | M5 | Manual | 898 | Petrol | Internal Combustion Engine (ICE) | 89 | 66 |  |  |  |  | Euro 6d-TEMP | FALSE | WLTP | 349 | 471 | 487 | 392 | 428 | 0 | 81 | 6 | 58 | 72 | 66 | 0 | 145 | 0 |  |  |  |  | 507 | 47 | 28 | 0 |  | 150 | 60 | 680 | 2023-08-14
DACIA | DACIA SANDERO | Stepway Comfort TCe 90 MY18 | M5 | Manual | 898 | Petrol | Internal Combustion Engine (ICE) | 89 | 66 |  |  |  |  | Euro 6d-TEMP | FALSE | WLTP | 372 | 487 | 496 | 387 | 428 | 0 | 76 | 58 | 57 | 73 | 66 | 0 | 148 | 0 |  |  |  |  | 507 | 47 | 28 | 0 |  | 150 | 60 | 690 | 2023-08-14
DACIA | DACIA SANDERO | Stepway Comfort TCe 90 MY18 | M5 | Manual | 898 | Petrol | Internal Combustion Engine (ICE) | 89 | 66 |  |  |  |  | Euro 6d-TEMP | FALSE | WLTP | 358 | 479 | 487 | 382 | 428 | 0 | 79 | 59 | 58 | 74 | 66 | 0 | 149 | 0 |  |  |  |  | 507 | 47 | 28 | 0 |  | 150 | 60 | 690 | 2023-08-14
DACIA | DACIA SANDERO | Essential SCe 75 MY18 | M5 | Manual | 998 | Petrol | Internal Combustion Engine (ICE) | 73 | 54 |  |  |  |  | Euro 6d-TEMP | FALSE | WLTP | 422 | 523 | 533 | 404 | 463 | 0 | 67 | 54 | 53 | 7 | 61 | 0 | 138 | 0 |  |  |  |  | 501 | 27 | 49 | 0 |  | 0 | 0 | 710 | 2023-08-14
DACIA | DACIA SANDERO | Stepway Essential SCe 75 MY18 | M5 | Manual | 998 | Petrol | Internal Combustion Engine (ICE) | 73 | 54 |  |  |  |  | Euro 6d-TEMP | FALSE | WLTP | 422 | 523 | 523 | 387 | 456 | 0 | 67 | 54 | 54 | 73 | 62 | 0 | 140 | 0 |  |  |  |  | 501 | 27 | 49 | 0 |  | 0 | 0 | 710 | 2023-08-14
DACIA | DACIA SANDERO | Essential TCe 90 MY18 | M5 | Manual | 898 | Petrol | Internal Combustion Engine (ICE) | 89 | 66 |  |  |  |  | Euro 6d-TEMP | FALSE | WLTP | 377 | 514 | 533 | 428 | 463 | 0 | 75 | 55 | 53 | 66 | 61 | 0 | 138 | 0 |  |  |  |  | 507 | 47 | 28 | 0 |  | 150 | 60 | 680 | 2023-08-14
DACIA | DACIA SANDERO | Essential TCe 90 MY18 | M5 | Manual | 898 | Petrol | Internal Combustion Engine (ICE) | 89 | 66 |  |  |  |  | Euro 6d-TEMP | FALSE | WLTP | 344 | 471 | 487 | 392 | 428 | 0 | 82 | 6 | 58 | 72 | 66 | 0 | 139 | 0 |  |  |  |  | 507 | 47 | 28 | 0 |  | 150 | 60 | 680 | 2023-08-14
DACIA | DACIA SANDERO | Stepway Essential TCe 90 MY18 | M5 | Manual | 898 | Petrol | Internal Combustion Engine (ICE) | 89 | 66 |  |  |  |  | Euro 6d-TEMP | FALSE | WLTP | 372 | 487 | 496 | 387 | 435 | 0 | 76 | 58 | 57 | 73 | 65 | 0 | 148 | 0 |  |  |  |  | 507 | 47 | 28 | 0 |  | 150 | 60 | 690 | 2023-08-14
DACIA | DACIA SANDERO | Stepway Techroad TCe 90 MY18 | M5 | Manual | 898 | Petrol | Internal Combustion Engine (ICE) | 89 | 66 |  |  |  |  | Euro 6d-TEMP | FALSE | WLTP | 367 | 487 | 496 | 382 | 428 | 0 | 77 | 58 | 57 | 74 | 66 | 0 | 149 | 0 |  |  |  |  | 507 | 47 | 28 | 0 |  | 150 | 60 | 690 | 2023-08-14
DACIA | DACIA SANDERO | Access SCe 75 RE | M5 | Manual | 998 | Petrol | Internal Combustion Engine (ICE) | 73 | 54 |  |  |  |  | Euro 6d-TEMP | FALSE | WLTP | 435 | 554 | 565 | 435 | 487 | 0 | 65 | 51 | 5 | 65 | 58 | 0 | 129 | 0 |  |  |  |  | 628 | 31 | 34 | 0 |  | 0 | 0 | 710 | 2023-08-14
DACIA | DACIA SANDERO | Comfort TCe 100 Bi-Fuel RE | M5 | Manual | 999 | Petrol | Internal Combustion Engine (ICE) | 100 | 74 |  |  |  |  | Euro 6d-TEMP | FALSE | WLTP | 382 | 543 | 576 | 463 | 496 | 0 | 74 | 52 | 49 | 61 | 57 | 0 | 128 | 0 |  |  |  |  | 500 | 35 | 20 | 0 |  | 0 | 0 | 690 | 2023-08-14
DACIA | DACIA SANDERO | Stepway Comfort TCe 100 Bi-Fuel RE | M5 | Manual | 999 | Petrol | Internal Combustion Engine (ICE) | 100 | 74 |  |  |  |  | Euro 6d-TEMP | FALSE | WLTP | 382 | 533 | 543 | 422 | 471 | 0 | 74 | 53 | 52 | 67 | 6 | 0 | 137 | 0 |  |  |  |  | 500 | 35 | 20 | 0 |  | 0 | 0 | 670 | 2023-08-14
DACIA | DACIA SANDERO | Stepway Comfort TCe 100 Bi-Fuel RE | M5 | Manual | 999 | Petrol | Internal Combustion Engine (ICE) | 100 | 74 |  |  |  |  | Euro 6d-TEMP | FALSE | WLTP | 377 | 533 | 543 | 422 | 463 | 0 | 75 | 53 | 52 | 67 | 61 | 0 | 137 | 0 |  |  |  |  | 500 | 35 | 20 | 0 |  | 0 | 0 | 670 | 2023-08-14
DACIA | DACIA SANDERO | Comfort Blue dCi 95 RE | M5 | Manual | 1461 | Diesel | Internal Combustion Engine (ICE) | 95 | 70 |  |  |  |  | Euro 6d-TEMP | TRUE | WLTP | 589 | 689 | 743 | 565 | 642 | 0 | 48 | 41 | 38 | 5 | 44 | 0 | 116 | 0 |  |  |  |  | 58 | 0 | 25 | 36 | 79 | 0 | 0 | 670 | 2023-08-14
DACIA | DACIA SANDERO | Stepway Comfort Blue dCi 95 RE | M5 | Manual | 1461 | Diesel | Internal Combustion Engine (ICE) | 95 | 70 |  |  |  |  | Euro 6d-TEMP | TRUE | WLTP | 554 | 642 | 673 | 504 | 589 | 0 | 51 | 44 | 42 | 56 | 48 | 0 | 127 | 0 |  |  |  |  | 54 | 0 | 29 | 38 | 67 | 0 | 0 | 680 | 2023-08-14
DACIA | DACIA SANDERO | Comfort SCe 75 RE | M5 | Manual | 998 | Petrol | Internal Combustion Engine (ICE) | 73 | 54 |  |  |  |  | Euro 6d-TEMP | FALSE | WLTP | 428 | 554 | 554 | 428 | 487 | 0 | 66 | 51 | 51 | 66 | 58 | 0 | 131 | 0 |  |  |  |  | 628 | 31 | 34 | 0 |  | 0 | 0 | 710 | 2023-08-14
DACIA | DACIA SANDERO | Comfort TCe 90 RE | M5 | Manual | 898 | Petrol | Internal Combustion Engine (ICE) | 89 | 66 |  |  |  |  | Euro 6d-TEMP | FALSE | WLTP | 372 | 514 | 554 | 441 | 471 | 0 | 76 | 55 | 51 | 64 | 6 | 0 | 134 | 0 |  |  |  |  | 807 | 75 | 27 | 0 |  | 0 | 0 | 680 | 2023-08-14
DACIA | DACIA SANDERO | Stepway Comfort TCe 90 RE | M5 | Manual | 898 | Petrol | Internal Combustion Engine (ICE) | 89 | 66 |  |  |  |  | Euro 6d-TEMP | FALSE | WLTP | 372 | 504 | 523 | 404 | 448 | 0 | 76 | 56 | 54 | 7 | 63 | 0 | 141 | 0 |  |  |  |  | 807 | 75 | 27 | 0 |  | 0 | 0 | 680 | 2023-08-14
DACIA | DACIA SANDERO | Essential TCe 100 Bi-Fuel RE | M5 | Manual | 999 | Petrol | Internal Combustion Engine (ICE) | 100 | 74 |  |  |  |  | Euro 6d-TEMP | FALSE | WLTP | 382 | 543 | 576 | 463 | 496 | 0 | 74 | 52 | 49 | 61 | 57 | 0 | 128 | 0 |  |  |  |  | 500 | 35 | 20 | 0 |  | 0 | 0 | 690 | 2023-08-14
DACIA | DACIA SANDERO | Stepway Essential TCe 100 Bi-Fuel RE | M5 | Manual | 999 | Petrol | Internal Combustion Engine (ICE) | 100 | 74 |  |  |  |  | Euro 6d-TEMP | FALSE | WLTP | 382 | 533 | 543 | 422 | 471 | 0 | 74 | 53 | 52 | 67 | 6 | 0 | 136 | 0 |  |  |  |  | 500 | 35 | 20 | 0 |  | 0 | 0 | 670 | 2023-08-14
DACIA | DACIA SANDERO | Stepway Essential Blue dCi 95 RE | M5 | Manual | 1461 | Diesel | Internal Combustion Engine (ICE) | 95 | 70 |  |  |  |  | Euro 6d-TEMP | TRUE | WLTP | 565 | 657 | 689 | 504 | 589 | 0 | 5 | 43 | 41 | 56 | 48 | 0 | 126 | 0 |  |  |  |  | 54 | 0 | 29 | 38 | 67 | 0 | 0 | 680 | 2023-08-14
DACIA | DACIA SANDERO | Essential SCe 75 RE | M5 | Manual | 998 | Petrol | Internal Combustion Engine (ICE) | 73 | 54 |  |  |  |  | Euro 6d-TEMP | FALSE | WLTP | 435 | 554 | 554 | 435 | 487 | 0 | 65 | 51 | 51 | 65 | 58 | 0 | 130 | 0 |  |  |  |  | 628 | 31 | 34 | 0 |  | 0 | 0 | 710 | 2023-08-14
DACIA | DACIA SANDERO | Essential SCe 75 RE | M5 | Manual | 998 | Petrol | Internal Combustion Engine (ICE) | 73 | 54 |  |  |  |  | Euro 6d-TEMP | FALSE | WLTP | 428 | 554 | 554 | 428 | 487 | 0 | 66 | 51 | 51 | 66 | 58 | 0 | 131 | 0 |  |  |  |  | 628 | 31 | 34 | 0 |  | 0 | 0 | 710 | 2023-08-14
DACIA | DACIA SANDERO | Stepway Essential SCe 75 RE | M5 | Manual | 998 | Petrol | Internal Combustion Engine (ICE) | 73 | 54 |  |  |  |  | Euro 6d-TEMP | FALSE | WLTP | 428 | 533 | 533 | 404 | 463 | 0 | 66 | 53 | 53 | 7 | 61 | 0 | 137 | 0 |  |  |  |  | 628 | 31 | 34 | 0 |  | 0 | 0 | 710 | 2023-08-14
DACIA | DACIA SANDERO | Stepway Essential SCe 75 RE | M5 | Manual | 998 | Petrol | Internal Combustion Engine (ICE) | 73 | 54 |  |  |  |  | Euro 6d-TEMP | FALSE | WLTP | 422 | 533 | 533 | 404 | 463 | 0 | 67 | 53 | 53 | 7 | 61 | 0 | 137 | 0 |  |  |  |  | 628 | 31 | 34 | 0 |  | 0 | 0 | 710 | 2023-08-14
DACIA | DACIA SANDERO | Essential TCe 90 RE | M5 | Manual | 898 | Petrol | Internal Combustion Engine (ICE) | 89 | 66 |  |  |  |  | Euro 6d-TEMP | FALSE | WLTP | 372 | 514 | 554 | 441 | 471 | 0 | 76 | 55 | 51 | 64 | 6 | 0 | 134 | 0 |  |  |  |  | 807 | 75 | 27 | 0 |  | 0 | 0 | 680 | 2023-08-14
DACIA | DACIA SANDERO | Stepway Essential TCe 90 RE | M5 | Manual | 898 | Petrol | Internal Combustion Engine (ICE) | 89 | 66 |  |  |  |  | Euro 6d-TEMP | FALSE | WLTP | 372 | 504 | 523 | 404 | 448 | 0 | 76 | 56 | 54 | 7 | 63 | 0 | 141 | 0 |  |  |  |  | 807 | 75 | 27 | 0 |  | 0 | 0 | 680 | 2023-08-14
DACIA | DACIA SANDERO | Stepway SE Twenty TCe 100 Bi-Fuel RE | M5 | Manual | 999 | Petrol | Internal Combustion Engine (ICE) | 100 | 74 |  |  |  |  | Euro 6d-TEMP | FALSE | WLTP | 377 | 533 | 543 | 422 | 463 | 0 | 75 | 53 | 52 | 67 | 61 | 0 | 137 | 0 |  |  |  |  | 500 | 35 | 20 | 0 |  | 0 | 0 | 670 | 2023-08-14
DACIA | DACIA SANDERO | Stepway SE Twenty TCe 90 RE | M5 | Manual | 898 | Petrol | Internal Combustion Engine (ICE) | 89 | 66 |  |  |  |  | Euro 6d-TEMP | FALSE | WLTP | 372 | 504 | 523 | 404 | 448 | 0 | 76 | 56 | 54 | 7 | 63 | 0 | 141 | 0 |  |  |  |  | 807 | 75 | 27 | 0 |  | 0 | 0 | 680 | 2023-08-14
DACIA | Duster | Comfort Blue dCi 115 4x2 MY22 | M6 | Manual | 1461 | Diesel | Internal Combustion Engine (ICE) | 115 | 85 |  |  |  |  | Euro 6d | FALSE | WLTP | 543 | 628 | 673 | 523 | 589 | 0 | 52 | 45 | 42 | 54 | 48 | 0 | 127 | 0 |  |  |  |  | 32 |  | 13 | 21 | 20 | 80 | 80 | 690 | 2023-09-27
DACIA | Duster | Comfort Blue dCi 115 4x2 MY22 | M6 | Manual | 1461 | Diesel | Internal Combustion Engine (ICE) | 115 | 85 |  |  |  |  | Euro 6d | FALSE | WLTP | 533 | 614 | 657 | 514 | 576 | 0 | 53 | 46 | 43 | 55 | 49 | 0 | 128 | 0 |  |  |  |  | 157 |  | 29 | 82 | 61 | 80 | 80 | 690 | 2023-09-27
DACIA | Duster | Comfort Blue dCi 115 4x4 MY22 | M6 | Manual | 1461 | Diesel | Internal Combustion Engine (ICE) | 114 | 84 |  |  |  |  | Euro 6d | FALSE | WLTP | 496 | 565 | 614 | 479 | 533 | 0 | 57 | 5 | 46 | 59 | 53 | 0 | 139 | 0 |  |  |  |  | 46 |  | 13 | 20 | 37 | 80 | 80 | 690 | 2023-09-27
DACIA | Duster | Comfort Blue dCi 115 4x4 MY22 | M6 | Manual | 1461 | Diesel | Internal Combustion Engine (ICE) | 114 | 84 |  |  |  |  | Euro 6d | FALSE | WLTP | 471 | 554 | 614 | 471 | 533 | 0 | 6 | 51 | 46 | 6 | 53 | 0 | 140 | 0 |  |  |  |  | 143 |  | 23 | 85 | 39 | 80 | 80 | 690 | 2023-09-27
DACIA | Duster | Comfort TCe 90 4x2 MY22 | M6 | Manual | 999 | Petrol | Internal Combustion Engine (ICE) | 91 | 67 |  |  |  |  | Euro 6d | FALSE | WLTP | 382 | 504 | 523 | 415 | 456 | 0 | 74 | 56 | 54 | 68 | 62 | 0 | 140 | 0 |  |  |  |  | 577 | 42 | 12 |  |  | 60 | 60 | 670 | 2023-09-27
DACIA | Duster | Comfort TCe 90 4x2 MY22 | M6 | Manual | 999 | Petrol | Internal Combustion Engine (ICE) | 91 | 67 |  |  |  |  | Euro 6d | FALSE | WLTP | 377 | 496 | 523 | 415 | 456 | 0 | 75 | 57 | 54 | 68 | 62 | 0 | 141 | 0 |  |  |  |  | 577 | 42 | 12 |  |  | 60 | 60 | 670 | 2023-09-27
DACIA | Duster | Comfort TCe 130 4x2 MY22 | M6 | Manual | 1333 | Petrol | Internal Combustion Engine (ICE) | 130 | 96 |  |  |  |  | Euro 6d | FALSE | WLTP | 387 | 496 | 523 | 415 | 456 | 0 | 73 | 57 | 54 | 68 | 62 | 0 | 141 | 0 |  |  |  |  | 252 | 15 | 13 |  |  | 60 | 60 | 690 | 2023-09-27
DACIA | Duster | Comfort TCe 130 4x2 MY22 | M6 | Manual | 1333 | Petrol | Internal Combustion Engine (ICE) | 130 | 96 |  |  |  |  | Euro 6d | FALSE | WLTP | 382 | 496 | 523 | 415 | 456 | 0 | 74 | 57 | 54 | 68 | 62 | 0 | 141 | 0 |  |  |  |  | 252 | 15 | 13 |  |  | 60 | 60 | 690 | 2023-09-27
DACIA | Duster | Comfort TCe 150 4x2 Auto EDC MY22 | A6 | Automatic | 1330 | Petrol | Internal Combustion Engine (ICE) | 149 | 110 |  |  |  |  | Euro 6d | FALSE | WLTP | 367 | 479 | 523 | 422 | 456 | 0 | 77 | 59 | 54 | 67 | 62 | 0 | 142 | 0 |  |  |  |  | 234 | 13 | 19 |  |  | 60 | 60 | 690 | 2023-09-27
DACIA | Duster | Comfort TCe 150 4x2 Auto EDC MY22 | A6 | Automatic | 1330 | Petrol | Internal Combustion Engine (ICE) | 149 | 110 |  |  |  |  | Euro 6d | FALSE | WLTP | 367 | 479 | 523 | 422 | 448 | 0 | 77 | 59 | 54 | 67 | 63 | 0 | 142 | 0 |  |  |  |  | 234 | 13 | 19 |  |  | 60 | 60 | 690 | 2023-09-27
DACIA | Duster | Comfort TCe 100 Bi-Fuel 4x2 MY22 | M6 | Manual | 999 | Petrol / LPG | Internal Combustion Engine (ICE) | 91 | 67 |  |  |  |  | Euro 6d | FALSE | WLTP | 367 | 479 | 504 | 409 | 441 | 0 | 77 | 59 | 56 | 69 | 64 | 0 | 145 | 0 |  |  |  |  | 632 | 53 | 15 |  |  | 60 | 60 | 690 | 2023-09-27
DACIA | Duster | Comfort TCe 100 Bi-Fuel 4x2 MY22 | M6 | Manual | 999 | Petrol / LPG | Internal Combustion Engine (ICE) | 91 | 67 |  |  |  |  | Euro 6d | FALSE | WLTP | 367 | 479 | 504 | 404 | 441 | 0 | 77 | 59 | 56 | 7 | 64 | 0 | 145 | 0 |  |  |  |  | 632 | 53 | 15 |  |  | 60 | 60 | 690 | 2023-09-27
DACIA | Duster | Essential TCe 90 4x2 MY22 | M6 | Manual | 999 | Petrol | Internal Combustion Engine (ICE) | 91 | 67 |  |  |  |  | Euro 6d | FALSE | WLTP | 387 | 504 | 533 | 415 | 456 | 0 | 73 | 56 | 53 | 68 | 62 | 0 | 139 | 0 |  |  |  |  | 577 | 42 | 12 |  |  | 60 | 60 | 670 | 2023-09-27
DACIA | Duster | Essential TCe 90 4x2 MY22 | M6 | Manual | 999 | Petrol | Internal Combustion Engine (ICE) | 91 | 67 |  |  |  |  | Euro 6d | FALSE | WLTP | 377 | 496 | 523 | 409 | 456 | 0 | 75 | 57 | 54 | 69 | 62 | 0 | 141 | 0 |  |  |  |  | 577 | 42 | 12 |  |  | 60 | 60 | 670 | 2023-09-27
DACIA | Duster | Essential TCe 90 4x2 MY23 | M6 | Manual | 999 | Petrol | Internal Combustion Engine (ICE) | 91 | 67 |  |  |  |  | Euro 6d | FALSE | WLTP | 387 | 504 | 533 | 415 | 456 | 0 | 73 | 56 | 53 | 68 | 62 | 0 | 139 | 0 |  |  |  |  | 577 | 42 | 12 |  |  | 60 | 60 | 670 | 2023-09-27
DACIA | Duster | Essential TCe 90 4x2 MY23 | M6 | Manual | 999 | Petrol | Internal Combustion Engine (ICE) | 91 | 67 |  |  |  |  | Euro 6d | FALSE | WLTP | 382 | 496 | 523 | 415 | 456 | 0 | 74 | 57 | 54 | 68 | 62 | 0 | 140 | 0 |  |  |  |  | 577 | 42 | 12 |  |  | 60 | 60 | 670 | 2023-09-27
DACIA | Duster | Essential TCe 100 Bi-Fuel 4x2 MY22 | M6 | Manual | 999 | Petrol / LPG | Internal Combustion Engine (ICE) | 91 | 67 |  |  |  |  | Euro 6d | FALSE | WLTP | 367 | 479 | 514 | 409 | 441 | 0 | 77 | 59 | 55 | 69 | 64 | 0 | 144 | 0 |  |  |  |  | 632 | 53 | 15 |  |  | 60 | 60 | 690 | 2023-09-27
DACIA | Duster | Essential TCe 100 Bi-Fuel 4x2 MY22 | M6 | Manual | 999 | Petrol / LPG | Internal Combustion Engine (ICE) | 91 | 67 |  |  |  |  | Euro 6d | FALSE | WLTP | 367 | 479 | 504 | 404 | 441 | 0 | 77 | 59 | 56 | 7 | 64 | 0 | 145 | 0 |  |  |  |  | 632 | 53 | 15 |  |  | 60 | 60 | 690 | 2023-09-27
DACIA | Duster | Essential TCe 100 Bi-Fuel 4x2 MY23.5 | M6 | Manual | 999 | Petrol / LPG | Internal Combustion Engine (ICE) | 100 | 74 |  |  |  |  | Euro 6d | FALSE | WLTP | 367 | 479 | 504 | 404 | 441 | 0 | 77 | 59 | 56 | 7 | 64 | 0 | 145 | 0 |  |  |  |  | 388 | 18 | 26 |  |  |  |  | 690 | 2023-11-29
DACIA | Duster | Essential TCe 100 Bi-Fuel 4x2 MY23.5 | M6 | Manual | 999 | Petrol / LPG | Internal Combustion Engine (ICE) | 100 | 74 |  |  |  |  | Euro 6d | FALSE | WLTP | 367 | 479 | 504 | 404 | 441 | 0 | 77 | 59 | 56 | 7 | 64 | 0 | 145 | 0 |  |  |  |  | 388 | 18 | 26 |  |  |  |  | 690 | 2023-11-29
DACIA | Duster | Essential TCe 90 4x2 MY23.5 | M6 | Manual | 999 | Petrol | Internal Combustion Engine (ICE) | 100 | 67 |  |  |  |  | Euro 6d | FALSE | WLTP | 387 | 504 | 533 | 415 | 456 | 0 | 73 | 56 | 53 | 68 | 62 | 0 | 139 | 0 |  |  |  |  | 577 | 42 | 12 |  |  |  |  | 670 | 2023-11-29
DACIA | Duster | Essential TCe 90 4x2 MY23.5 | M6 | Manual | 999 | Petrol | Internal Combustion Engine (ICE) | 100 | 67 |  |  |  |  | Euro 6d | FALSE | WLTP | 382 | 496 | 523 | 415 | 456 | 0 | 74 | 57 | 54 | 68 | 62 | 0 | 140 | 0 |  |  |  |  | 577 | 42 | 12 |  |  |  |  | 670 | 2023-11-29
DACIA | Duster | Expression TCe 100 Bi-Fuel 4x2 MY23 | M6 | Manual | 999 | Petrol / LPG | Internal Combustion Engine (ICE) | 91 | 67 |  |  |  |  | Euro 6d | FALSE | WLTP | 367 | 479 | 504 | 409 | 441 | 0 | 77 | 59 | 56 | 69 | 64 | 0 | 145 | 0 |  |  |  |  | 632 | 53 | 15 |  |  | 60 | 60 | 690 | 2023-09-27
DACIA | Duster | Expression TCe 100 Bi-Fuel 4x2 MY23 | M6 | Manual | 999 | Petrol / LPG | Internal Combustion Engine (ICE) | 91 | 67 |  |  |  |  | Euro 6d | FALSE | WLTP | 367 | 479 | 504 | 409 | 441 | 0 | 77 | 59 | 56 | 69 | 64 | 0 | 145 | 0 |  |  |  |  | 632 | 53 | 15 |  |  | 60 | 60 | 690 | 2023-09-27
DACIA | Duster | Expression Blue dCi 115 4x2 MY23 | M6 | Manual | 1461 | Diesel | Internal Combustion Engine (ICE) | 115 | 85 |  |  |  |  | Euro 6d | FALSE | WLTP | 543 | 614 | 673 | 523 | 589 | 0 | 52 | 46 | 42 | 54 | 48 | 0 | 127 | 0 |  |  |  |  | 32 |  | 13 | 21 | 20 | 80 | 80 | 690 | 2023-09-27
DACIA | Duster | Expression Blue dCi 115 4x2 MY23 | M6 | Manual | 1461 | Diesel | Internal Combustion Engine (ICE) | 115 | 85 |  |  |  |  | Euro 6d | FALSE | WLTP | 543 | 614 | 673 | 523 | 576 | 0 | 52 | 46 | 42 | 54 | 49 | 0 | 127 | 0 |  |  |  |  | 32 |  | 13 | 21 | 20 | 80 | 80 | 690 | 2023-09-27
DACIA | Duster | Expression Blue dCi 115 4x4 MY23 | M6 | Manual | 1461 | Diesel | Internal Combustion Engine (ICE) | 114 | 84 |  |  |  |  | Euro 6d | FALSE | WLTP | 479 | 565 | 614 | 479 | 533 | 0 | 59 | 5 | 46 | 59 | 53 | 0 | 139 | 0 |  |  |  |  | 46 |  | 13 | 20 | 37 | 80 | 80 | 690 | 2023-09-27
DACIA | Duster | Expression Blue dCi 115 4x4 MY23 | M6 | Manual | 1461 | Diesel | Internal Combustion Engine (ICE) | 114 | 84 |  |  |  |  | Euro 6d | FALSE | WLTP | 471 | 554 | 601 | 471 | 523 | 0 | 6 | 51 | 47 | 6 | 54 | 0 | 141 | 0 |  |  |  |  | 46 |  | 13 | 20 | 37 | 80 | 80 | 690 | 2023-09-27
DACIA | Duster | Expression TCe 90 4x2 MY23 | M6 | Manual | 999 | Petrol | Internal Combustion Engine (ICE) | 91 | 67 |  |  |  |  | Euro 6d | FALSE | WLTP | 382 | 504 | 523 | 415 | 456 | 0 | 74 | 56 | 54 | 68 | 62 | 0 | 140 | 0 |  |  |  |  | 577 | 42 | 12 |  |  | 60 | 60 | 670 | 2023-09-27
DACIA | Duster | Expression TCe 90 4x2 MY23 | M6 | Manual | 999 | Petrol | Internal Combustion Engine (ICE) | 91 | 67 |  |  |  |  | Euro 6d | FALSE | WLTP | 377 | 496 | 523 | 415 | 456 | 0 | 75 | 57 | 54 | 68 | 62 | 0 | 140 | 0 |  |  |  |  | 577 | 42 | 12 |  |  | 60 | 60 | 670 | 2023-09-27
DACIA | Duster | Expression TCe 130 4x2 MY23 | M6 | Manual | 1332 | Petrol | Internal Combustion Engine (ICE) | 130 | 96 |  |  |  |  | Euro 6d | FALSE | WLTP | 387 | 504 | 523 | 415 | 456 | 0 | 73 | 56 | 54 | 68 | 62 | 0 | 141 | 0 |  |  |  |  | 252 | 15 | 13 |  |  | 60 | 60 | 690 | 2023-09-27
DACIA | Duster | Expression TCe 130 4x2 MY23 | M6 | Manual | 1332 | Petrol | Internal Combustion Engine (ICE) | 130 | 96 |  |  |  |  | Euro 6d | FALSE | WLTP | 382 | 496 | 523 | 415 | 456 | 0 | 74 | 57 | 54 | 68 | 62 | 0 | 141 | 0 |  |  |  |  | 252 | 15 | 13 |  |  | 60 | 60 | 690 | 2023-09-27
DACIA | Duster | Expression TCe 150 4x2 EDC MY23 | A6 | Automatic | 1332 | Petrol | Internal Combustion Engine (ICE) | 149 | 110 |  |  |  |  | Euro 6d | FALSE | WLTP | 367 | 479 | 523 | 428 | 456 | 0 | 77 | 59 | 54 | 66 | 62 | 0 | 141 | 0 |  |  |  |  | 234 | 13 | 19 |  |  | 60 | 60 | 690 | 2023-09-27
DACIA | Duster | Expression TCe 150 4x2 EDC MY23 | A6 | Automatic | 1332 | Petrol | Internal Combustion Engine (ICE) | 149 | 110 |  |  |  |  | Euro 6d | FALSE | WLTP | 367 | 479 | 523 | 428 | 448 | 0 | 77 | 59 | 54 | 66 | 63 | 0 | 142 | 0 |  |  |  |  | 234 | 13 | 19 |  |  | 60 | 60 | 690 | 2023-09-27
DACIA | Duster | Expression TCe 100 Bi-Fuel 4x2 MY23.5 | M6 | Manual | 999 | Petrol / LPG | Internal Combustion Engine (ICE) | 91 | 67 |  |  |  |  | Euro 6d | FALSE | WLTP | 367 | 479 | 504 | 409 | 441 | 0 | 77 | 59 | 56 | 69 | 64 | 0 | 145 | 0 |  |  |  |  | 388 | 18 | 26 |  |  |  |  | 690 | 2023-11-29
DACIA | Duster | Expression TCe 100 Bi-Fuel 4x2 MY23.5 | M6 | Manual | 999 | Petrol / LPG | Internal Combustion Engine (ICE) | 91 | 67 |  |  |  |  | Euro 6d | FALSE | WLTP | 367 | 479 | 504 | 409 | 441 | 0 | 77 | 59 | 56 | 69 | 64 | 0 | 145 | 0 |  |  |  |  | 388 | 18 | 26 |  |  |  |  | 690 | 2023-11-29
DACIA | Duster | Expression TCe 130 4x2 MY23.5 | M6 | Manual | 1332 | Petrol | Internal Combustion Engine (ICE) | 130 | 96 |  |  |  |  | Euro 6d | FALSE | WLTP | 387 | 504 | 523 | 415 | 456 | 0 | 73 | 56 | 54 | 68 | 62 | 0 | 141 | 0 |  |  |  |  | 252 | 15 | 13 |  |  |  |  | 690 | 2023-11-29
DACIA | Duster | Expression TCe 130 4x2 MY23.5 | M6 | Manual | 1332 | Petrol | Internal Combustion Engine (ICE) | 130 | 96 |  |  |  |  | Euro 6d | FALSE | WLTP | 382 | 496 | 523 | 415 | 456 | 0 | 74 | 57 | 54 | 68 | 62 | 0 | 141 | 0 |  |  |  |  | 252 | 15 | 13 |  |  |  |  | 690 | 2023-11-29
DACIA | Duster | Expression TCe 90 4x2 MY23.5 | M6 | Manual | 999 | Petrol | Internal Combustion Engine (ICE) | 91 | 67 |  |  |  |  | Euro 6d | FALSE | WLTP | 382 | 504 | 523 | 415 | 456 | 0 | 74 | 56 | 54 | 68 | 62 | 0 | 140 | 0 |  |  |  |  | 577 | 42 | 12 |  |  |  |  | 670 | 2023-11-29
DACIA | Duster | Expression TCe 90 4x2 MY23.5 | M6 | Manual | 999 | Petrol | Internal Combustion Engine (ICE) | 91 | 67 |  |  |  |  | Euro 6d | FALSE | WLTP | 377 | 496 | 523 | 415 | 456 | 0 | 75 | 57 | 54 | 68 | 62 | 0 | 140 | 0 |  |  |  |  | 577 | 42 | 12 |  |  |  |  | 670 | 2023-11-29
DACIA | Duster | Extreme SE TCe 100 Bi-Fuel 4x2 | M6 | Manual | 999 | Petrol / LPG | Internal Combustion Engine (ICE) | 91 | 67 |  |  |  |  | Euro 6d | FALSE | WLTP | 367 | 479 | 504 | 409 | 441 | 0 | 77 | 59 | 56 | 69 | 64 | 0 | 145 | 0 |  |  |  |  | 632 | 53 | 15 |  |  | 60 | 60 | 690 | 2023-09-27
DACIA | Duster | Extreme SE TCe 100 Bi-Fuel 4x2 | M6 | Manual | 999 | Petrol / LPG | Internal Combustion Engine (ICE) | 91 | 67 |  |  |  |  | Euro 6d | FALSE | WLTP | 367 | 471 | 504 | 404 | 441 | 0 | 77 | 6 | 56 | 7 | 64 | 0 | 145 | 0 |  |  |  |  | 632 | 53 | 15 |  |  | 60 | 60 | 690 | 2023-09-27
DACIA | Duster | Extreme SE Blue dCi 115 4x2 | M6 | Manual | 1461 | Diesel | Internal Combustion Engine (ICE) | 115 | 85 |  |  |  |  | Euro 6d | FALSE | WLTP | 543 | 628 | 673 | 523 | 589 | 0 | 52 | 45 | 42 | 54 | 48 | 0 | 127 | 0 |  |  |  |  | 32 |  | 13 | 21 | 20 | 80 | 80 | 690 | 2023-09-27
DACIA | Duster | Extreme SE Blue dCi 115 4x2 | M6 | Manual | 1461 | Diesel | Internal Combustion Engine (ICE) | 115 | 85 |  |  |  |  | Euro 6d | FALSE | WLTP | 533 | 614 | 657 | 514 | 576 | 0 | 53 | 46 | 43 | 55 | 49 | 0 | 128 | 0 |  |  |  |  | 157 |  | 29 | 82 | 61 | 80 | 80 | 690 | 2023-09-27
DACIA | Duster | Extreme SE Blue dCi 115 4x4 | M6 | Manual | 1461 | Diesel | Internal Combustion Engine (ICE) | 114 | 84 |  |  |  |  | Euro 6d | FALSE | WLTP | 496 | 565 | 614 | 479 | 533 | 0 | 57 | 5 | 46 | 59 | 53 | 0 | 139 | 0 |  |  |  |  | 46 |  | 13 | 20 | 37 | 80 | 80 | 690 | 2023-09-27
DACIA | Duster | Extreme SE Blue dCi 115 4x4 | M6 | Manual | 1461 | Diesel | Internal Combustion Engine (ICE) | 114 | 84 |  |  |  |  | Euro 6d | FALSE | WLTP | 471 | 554 | 601 | 471 | 533 | 0 | 6 | 51 | 47 | 6 | 53 | 0 | 140 | 0 |  |  |  |  | 143 |  | 23 | 85 | 39 | 80 | 80 | 690 | 2023-09-27
DACIA | Duster | Extreme SE TCe 130 4x2 | M6 | Manual | 1332 | Petrol | Internal Combustion Engine (ICE) | 130 | 96 |  |  |  |  | Euro 6d | FALSE | WLTP | 387 | 504 | 523 | 415 | 456 | 0 | 73 | 56 | 54 | 68 | 62 | 0 | 141 | 0 |  |  |  |  | 252 | 15 | 13 |  |  | 60 | 60 | 690 | 2023-09-27
DACIA | Duster | Extreme SE TCe 130 4x2 | M6 | Manual | 1332 | Petrol | Internal Combustion Engine (ICE) | 130 | 96 |  |  |  |  | Euro 6d | FALSE | WLTP | 382 | 496 | 523 | 415 | 456 | 0 | 74 | 57 | 54 | 68 | 62 | 0 | 141 | 0 |  |  |  |  | 252 | 15 | 13 |  |  | 60 | 60 | 690 | 2023-09-27
DACIA | Duster | Extreme SE TCe 150 4x2 Auto EDC | A6 | Automatic | 1332 | Petrol | Internal Combustion Engine (ICE) | 149 | 110 |  |  |  |  | Euro 6d | FALSE | WLTP | 367 | 479 | 523 | 428 | 456 | 0 | 77 | 59 | 54 | 66 | 62 | 0 | 141 | 0 |  |  |  |  | 234 | 13 | 19 |  |  | 60 | 60 | 690 | 2023-09-27
DACIA | Duster | Extreme SE TCe 150 4x2 Auto EDC | A6 | Automatic | 1332 | Petrol | Internal Combustion Engine (ICE) | 149 | 110 |  |  |  |  | Euro 6d | FALSE | WLTP | 367 | 479 | 523 | 422 | 448 | 0 | 77 | 59 | 54 | 67 | 63 | 0 | 142 | 0 |  |  |  |  | 234 | 13 | 19 |  |  | 60 | 60 | 690 | 2023-09-27
DACIA | Duster | Extreme SE TCe 90 4x2 | M6 | Manual | 999 | Petrol | Internal Combustion Engine (ICE) | 91 | 67 |  |  |  |  | Euro 6d | FALSE | WLTP | 382 | 504 | 533 | 415 | 456 | 0 | 74 | 56 | 53 | 68 | 62 | 0 | 140 | 0 |  |  |  |  | 577 | 42 | 12 |  |  | 60 | 60 | 670 | 2023-09-27
DACIA | Duster | Extreme SE TCe 90 4x2 | M6 | Manual | 999 | Petrol | Internal Combustion Engine (ICE) | 91 | 67 |  |  |  |  | Euro 6d | FALSE | WLTP | 377 | 496 | 523 | 409 | 456 | 0 | 75 | 57 | 54 | 69 | 62 | 0 | 141 | 0 |  |  |  |  | 577 | 42 | 12 |  |  | 60 | 60 | 670 | 2023-09-27
DACIA | Duster | Extreme TCe 100 Bi-Fuel 4x2 MY23 | M6 | Manual | 999 | Petrol / LPG | Internal Combustion Engine (ICE) | 90 | 67 |  |  |  |  | Euro 6d | FALSE | WLTP | 358 | 297 | 392 | 415 | 332 | 0 | 79 | 95 | 72 | 68 | 85 | 0 | 127 | 0 |  |  |  |  | 632 | 53 | 15 |  |  | 60 | 60 | 690 | 2023-09-27
DACIA | Duster | Extreme TCe 130 4x2 MY23 | M6 | Manual | 1332 | Petrol | Internal Combustion Engine (ICE) | 127 | 96 |  |  |  |  | Euro 6d | FALSE | WLTP | 387 | 496 | 523 | 415 | 456 | 0 | 73 | 57 | 54 | 68 | 62 | 0 | 141 | 0 |  |  |  |  | 252 | 15 | 13 |  |  | 60 | 60 | 690 | 2023-09-27
DACIA | Duster | Extreme TCe 150 4x2 EDC MY23 | A6 | Automatic | 1332 | Petrol | Internal Combustion Engine (ICE) | 148 | 110 |  |  |  |  | Euro 6d | FALSE | WLTP | 367 | 479 | 523 | 422 | 456 | 0 | 77 | 59 | 54 | 67 | 62 | 0 | 141 | 0 |  |  |  |  | 234 | 13 | 19 |  |  | 60 | 60 | 690 | 2023-09-27
DACIA | Duster | Extreme Blue dCi 115 4x2 MY23 | M6 | Manual | 1461 | Diesel | Internal Combustion Engine (ICE) | 115 | 85 |  |  |  |  | Euro 6d | FALSE | WLTP | 554 | 589 | 628 | 689 | 523 | 0 | 51 | 48 | 45 | 41 | 54 | 0 | 126 | 0 |  |  |  |  | 32 |  | 13 | 21 | 20 | 80 | 80 | 690 | 2023-09-27
DACIA | Duster | Extreme Blue dCi 115 4x4 MY23 | M6 | Manual | 1461 | Diesel | Internal Combustion Engine (ICE) | 115 | 85 |  |  |  |  | Euro 6d | FALSE | WLTP | 479 | 554 | 614 | 471 | 523 | 0 | 59 | 51 | 46 | 6 | 54 | 0 | 141 | 0 |  |  |  |  | 46 |  | 15 | 20 | 37 | 80 | 80 | 690 | 2023-09-27
DACIA | Duster | Extreme TCe 130 4x2 MY23.5 | M6 | Manual | 1332 | Petrol | Internal Combustion Engine (ICE) | 130 | 96 |  |  |  |  | Euro 6d | FALSE | WLTP | 382 | 496 | 523 | 415 | 456 | 0 | 74 | 57 | 54 | 68 | 62 | 0 | 141 | 0 |  |  |  |  | 252 | 15 | 13 |  |  |  |  | 690 | 2023-11-29
DACIA | Duster | Extreme TCe 150 4x2 EDC MY23.5 | A6 | Automatic | 1332 | Petrol | Internal Combustion Engine (ICE) | 150 | 110 |  |  |  |  | Euro 6d | FALSE | WLTP | 367 | 479 | 523 | 422 | 456 | 0 | 77 | 59 | 54 | 67 | 62 | 0 | 141 | 0 |  |  |  |  | 233 | 13 | 19 |  |  |  |  | 690 | 2023-11-29
DACIA | Duster | Extreme TCe 150 4x2 EDC MY23.5 | A6 | Automatic | 1332 | Petrol | Internal Combustion Engine (ICE) | 150 | 110 |  |  |  |  | Euro 6d | FALSE | WLTP | 367 | 479 | 523 | 422 | 448 | 0 | 77 | 59 | 54 | 67 | 63 | 0 | 142 | 0 |  |  |  |  | 233 | 13 | 19 |  |  |  |  | 690 | 2023-11-29
DACIA | Duster | Extreme TCe 100 Bi-Fuel 4x2 MY23.5 | M6 | Manual | 999 | Petrol / LPG | Internal Combustion Engine (ICE) | 100 | 67 |  |  |  |  | Euro 6d | FALSE | WLTP | 367 | 471 | 504 | 404 | 441 | 0 | 77 | 6 | 56 | 7 | 64 | 0 | 145 | 0 |  |  |  |  | 388 | 18 | 26 |  |  |  |  | 690 | 2023-11-29
DACIA | Duster | Extreme TCe 100 Bi-Fuel 4x2 MY23.5 | M6 | Manual | 999 | Petrol / LPG | Internal Combustion Engine (ICE) | 100 | 74 |  |  |  |  | Euro 6d | FALSE | WLTP | 367 | 471 | 504 | 404 | 441 | 0 | 77 | 6 | 56 | 7 | 64 | 0 | 145 | 0 |  |  |  |  | 632 | 53 | 15 |  |  |  |  | 690 | 2023-11-29
DACIA | Duster | Extreme Blue dCi 115 4x2 MY23.5 | M6 | Manual | 1461 | Diesel | Internal Combustion Engine (ICE) | 115 | 85 |  |  |  |  | Euro 6d | FALSE | WLTP | 554 | 628 | 689 | 523 | 589 | 0 | 51 | 45 | 41 | 54 | 48 | 0 | 126 | 0 |  |  |  |  | 32 |  | 13 | 21 |  |  |  | 690 | 2023-11-29
DACIA | Duster | Extreme Blue dCi 115 4x2 MY23.5 | M6 | Manual | 1461 | Diesel | Internal Combustion Engine (ICE) | 115 | 85 |  |  |  |  | Euro 6d | FALSE | WLTP | 543 | 614 | 673 | 523 | 589 | 0 | 52 | 46 | 42 | 54 | 48 | 0 | 127 | 0 |  |  |  |  | 32 |  | 13 | 21 |  |  |  | 690 | 2023-11-29
DACIA | Duster | Extreme Blue dCi 115 4x4 MY23.5 | M6 | Manual | 1461 | Diesel | Internal Combustion Engine (ICE) | 115 | 85 |  |  |  |  | Euro 6d | FALSE | WLTP | 479 | 554 | 614 | 471 | 523 | 0 | 59 | 51 | 46 | 6 | 54 | 0 | 141 | 0 |  |  |  |  | 46 |  | 13 | 20 |  |  |  | 690 | 2023-11-29
DACIA | Duster | Extreme Blue dCi 115 4x4 MY23.5 | M6 | Manual | 1461 | Diesel | Internal Combustion Engine (ICE) | 115 | 85 |  |  |  |  | Euro 6d | FALSE | WLTP | 471 | 554 | 601 | 471 | 523 | 0 | 6 | 51 | 47 | 6 | 54 | 0 | 142 | 0 |  |  |  |  | 46 |  | 13 | 20 |  |  |  | 690 | 2023-11-29
DACIA | Duster | Extreme TCe 130 4x2 MY23.5 | M6 | Manual | 1332 | Petrol | Internal Combustion Engine (ICE) | 130 | 96 |  |  |  |  | Euro 6d | FALSE | WLTP | 387 | 496 | 523 | 415 | 456 | 0 | 73 | 57 | 54 | 68 | 62 | 0 | 141 | 0 |  |  |  |  | 252 | 15 | 13 |  |  |  |  | 690 | 2023-11-29
DACIA | Duster | Journey TCe 100 Bi-Fuel 4x2 MY23 | M6 | Manual | 999 | Petrol / LPG | Internal Combustion Engine (ICE) | 91 | 67 |  |  |  |  | Euro 6d | FALSE | WLTP | 367 | 479 | 504 | 409 | 441 | 0 | 77 | 59 | 56 | 69 | 64 | 0 | 145 | 0 |  |  |  |  | 632 | 53 | 15 |  |  | 60 | 60 | 690 | 2023-09-27
DACIA | Duster | Journey TCe 100 Bi-Fuel 4x2 MY23 | M6 | Manual | 999 | Petrol / LPG | Internal Combustion Engine (ICE) | 91 | 67 |  |  |  |  | Euro 6d | FALSE | WLTP | 367 | 479 | 504 | 409 | 441 | 0 | 77 | 59 | 56 | 69 | 64 | 0 | 145 | 0 |  |  |  |  | 632 | 53 | 15 |  |  | 60 | 60 | 690 | 2023-09-27
DACIA | Duster | Journey Blue dCi 115 4x2 MY23 | M6 | Manual | 1461 | Diesel | Internal Combustion Engine (ICE) | 115 | 85 |  |  |  |  | Euro 6d | FALSE | WLTP | 543 | 614 | 689 | 523 | 589 | 0 | 52 | 46 | 41 | 54 | 48 | 0 | 127 | 0 |  |  |  |  | 32 |  | 13 | 21 | 20 | 80 | 80 | 690 | 2023-09-27
DACIA | Duster | Journey Blue dCi 115 4x2 MY23 | M6 | Manual | 1461 | Diesel | Internal Combustion Engine (ICE) | 115 | 85 |  |  |  |  | Euro 6d | FALSE | WLTP | 543 | 614 | 673 | 523 | 589 | 0 | 52 | 46 | 42 | 54 | 48 | 0 | 127 | 0 |  |  |  |  | 32 |  | 13 | 21 | 20 | 80 | 80 | 690 | 2023-09-27
DACIA | Duster | Journey Blue dCi 115 4x4 MY23 | M6 | Manual | 1461 | Diesel | Internal Combustion Engine (ICE) | 114 | 84 |  |  |  |  | Euro 6d | FALSE | WLTP | 479 | 565 | 614 | 479 | 533 | 0 | 59 | 5 | 46 | 59 | 53 | 0 | 139 | 0 |  |  |  |  | 46 |  | 13 | 20 | 37 | 80 | 80 | 690 | 2023-09-27
DACIA | Duster | Journey Blue dCi 115 4x4 MY23 | M6 | Manual | 1461 | Diesel | Internal Combustion Engine (ICE) | 114 | 84 |  |  |  |  | Euro 6d | FALSE | WLTP | 471 | 554 | 601 | 471 | 523 | 0 | 6 | 51 | 47 | 6 | 54 | 0 | 141 | 0 |  |  |  |  | 46 |  | 13 | 20 | 37 | 80 | 80 | 690 | 2023-09-27
DACIA | Duster | Journey TCe 130 4x2 MY23 | M6 | Manual | 1332 | Petrol | Internal Combustion Engine (ICE) | 130 | 96 |  |  |  |  | Euro 6d | FALSE | WLTP | 387 | 496 | 523 | 415 | 456 | 0 | 73 | 57 | 54 | 68 | 62 | 0 | 141 | 0 |  |  |  |  | 252 | 15 | 13 |  |  | 60 | 60 | 690 | 2023-09-27
DACIA | Duster | Journey TCe 130 4x2 MY23 | M6 | Manual | 1332 | Petrol | Internal Combustion Engine (ICE) | 130 | 96 |  |  |  |  | Euro 6d | FALSE | WLTP | 382 | 496 | 523 | 415 | 456 | 0 | 74 | 57 | 54 | 68 | 62 | 0 | 141 | 0 |  |  |  |  | 252 | 15 | 13 |  |  | 60 | 60 | 690 | 2023-09-27
DACIA | Duster | Journey TCe 150 4x2 EDC MY23 | A6 | Automatic | 1332 | Petrol | Internal Combustion Engine (ICE) | 149 | 110 |  |  |  |  | Euro 6d | FALSE | WLTP | 367 | 479 | 523 | 428 | 456 | 0 | 77 | 59 | 54 | 66 | 62 | 0 | 141 | 0 |  |  |  |  | 234 | 13 | 19 |  |  | 60 | 60 | 690 | 2023-09-27
DACIA | Duster | Journey TCe 150 4x2 EDC MY23 | A6 | Automatic | 1332 | Petrol | Internal Combustion Engine (ICE) | 149 | 110 |  |  |  |  | Euro 6d | FALSE | WLTP | 367 | 479 | 523 | 428 | 448 | 0 | 77 | 59 | 54 | 66 | 63 | 0 | 142 | 0 |  |  |  |  | 234 | 13 | 19 |  |  | 60 | 60 | 690 | 2023-09-27
DACIA | Duster | Journey TCe 90 4x2 MY23 | M6 | Manual | 999 | Petrol | Internal Combustion Engine (ICE) | 91 | 67 |  |  |  |  | Euro 6d | FALSE | WLTP | 382 | 504 | 523 | 415 | 456 | 0 | 74 | 56 | 54 | 68 | 62 | 0 | 140 | 0 |  |  |  |  | 577 | 42 | 12 |  |  | 60 | 60 | 670 | 2023-09-27
DACIA | Duster | Journey TCe 90 4x2 MY23 | M6 | Manual | 999 | Petrol | Internal Combustion Engine (ICE) | 91 | 67 |  |  |  |  | Euro 6d | FALSE | WLTP | 377 | 496 | 523 | 415 | 456 | 0 | 75 | 57 | 54 | 68 | 62 | 0 | 140 | 0 |  |  |  |  | 577 | 42 | 12 |  |  | 60 | 60 | 670 | 2023-09-27
DACIA | Duster | Journey TCe 100 Bi-Fuel 4x2 MY23.5 | M6 | Manual | 999 | Petrol / LPG | Internal Combustion Engine (ICE) | 91 | 67 |  |  |  |  | Euro 6d | FALSE | WLTP | 367 | 479 | 504 | 409 | 441 | 0 | 77 | 59 | 56 | 69 | 64 | 0 | 145 | 0 |  |  |  |  | 388 | 18 | 26 |  |  |  |  | 690 | 2023-11-29
DACIA | Duster | Journey TCe 100 Bi-Fuel 4x2 MY23.5 | M6 | Manual | 999 | Petrol / LPG | Internal Combustion Engine (ICE) | 91 | 67 |  |  |  |  | Euro 6d | FALSE | WLTP | 367 | 479 | 504 | 409 | 441 | 0 | 77 | 59 | 56 | 69 | 64 | 0 | 145 | 0 |  |  |  |  | 388 | 18 | 26 |  |  |  |  | 690 | 2023-11-29
DACIA | Duster | Journey TCe 130 4x2 MY23.5 | M6 | Manual | 1332 | Petrol | Internal Combustion Engine (ICE) | 130 | 96 |  |  |  |  | Euro 6d | FALSE | WLTP | 387 | 496 | 523 | 415 | 456 | 0 | 73 | 57 | 54 | 68 | 62 | 0 | 141 | 0 |  |  |  |  | 252 | 15 | 13 |  |  | 80 | 80 | 690 | 2023-11-29
DACIA | Duster | Journey TCe 130 4x2 MY23.5 | M6 | Manual | 1332 | Petrol | Internal Combustion Engine (ICE) | 130 | 96 |  |  |  |  | Euro 6d | FALSE | WLTP | 382 | 496 | 523 | 415 | 456 | 0 | 74 | 57 | 54 | 68 | 62 | 0 | 141 | 0 |  |  |  |  | 252 | 15 | 13 |  |  | 80 | 80 | 690 | 2023-11-29
DACIA | Duster | Journey TCe 130 4x2 MY23.5 | M6 | Manual | 1332 | Petrol | Internal Combustion Engine (ICE) | 149 | 96 |  |  |  |  | Euro 6d | FALSE | WLTP | 382 | 496 | 523 | 415 | 456 | 0 | 74 | 57 | 54 | 68 | 62 | 0 | 141 | 0 |  |  |  |  | 252 | 15 | 13 |  |  | 80 | 80 | 690 | 2023-11-29
DACIA | Duster | Journey TCe 130 4x2 MY23.5 | M6 | Manual | 1332 | Petrol | Internal Combustion Engine (ICE) | 149 | 96 |  |  |  |  | Euro 6d | FALSE | WLTP | 382 | 496 | 523 | 415 | 456 | 0 | 74 | 57 | 54 | 68 | 62 | 0 | 141 | 0 |  |  |  |  | 252 | 15 | 13 |  |  | 80 | 80 | 690 | 2023-11-29
DACIA | Duster | Journey TCe 150 4x2 EDC MY23.5 | A6 | Automatic | 1332 | Petrol | Internal Combustion Engine (ICE) | 149 | 110 |  |  |  |  | Euro 6d | FALSE | WLTP | 367 | 479 | 523 | 428 | 456 | 0 | 77 | 59 | 54 | 66 | 62 | 0 | 141 | 0 |  |  |  |  | 233 | 13 | 19 |  |  |  |  | 690 | 2023-11-29
DACIA | Duster | Journey TCe 150 4x2 EDC MY23.5 | A6 | Automatic | 1332 | Petrol | Internal Combustion Engine (ICE) | 149 | 110 |  |  |  |  | Euro 6d | FALSE | WLTP | 367 | 479 | 523 | 428 | 448 | 0 | 77 | 59 | 54 | 66 | 63 | 0 | 142 | 0 |  |  |  |  | 233 | 13 | 19 |  |  |  |  | 690 | 2023-11-29
DACIA | Duster | Journey TCe 90 4x2 MY23.5 | M6 | Manual | 999 | Petrol | Internal Combustion Engine (ICE) | 91 | 67 |  |  |  |  | Euro 6d | FALSE | WLTP | 382 | 504 | 523 | 415 | 456 | 0 | 74 | 56 | 54 | 68 | 62 | 0 | 140 | 0 |  |  |  |  | 577 | 42 | 12 |  |  |  |  | 670 | 2023-11-29
DACIA | Duster | Journey TCe 90 4x2 MY23.5 | M6 | Manual | 999 | Petrol | Internal Combustion Engine (ICE) | 91 | 67 |  |  |  |  | Euro 6d | FALSE | WLTP | 377 | 496 | 523 | 415 | 456 | 0 | 75 | 57 | 54 | 68 | 62 | 0 | 140 | 0 |  |  |  |  | 577 | 42 | 12 |  |  |  |  | 670 | 2023-11-29
DACIA | Duster | Journey Blue dCi 115 4x4 MY23.5 | M6 | Manual | 1461 | Diesel | Internal Combustion Engine (ICE) | 115 | 84 |  |  |  |  | Euro 6d | FALSE | WLTP | 479 | 554 | 614 | 479 | 523 | 0 | 59 | 51 | 46 | 59 | 54 | 0 | 141 | 0 |  |  |  |  | 46 |  | 13 | 20 |  | 80 |  | 690 | 2023-11-21
DACIA | Duster | Journey Blue dCi 115 4x4 MY23.5 | M6 | Manual | 1461 | Diesel | Internal Combustion Engine (ICE) | 115 | 84 |  |  |  |  | Euro 6d | FALSE | WLTP | 471 | 554 | 601 | 471 | 523 | 0 | 6 | 51 | 47 | 6 | 54 | 0 | 141 | 0 |  |  |  |  | 46 |  | 13 | 20 |  | 80 |  | 690 | 2023-11-21
DACIA | Duster | Prestige Blue dCi 115 4x2 MY22 | M6 | Manual | 1461 | Diesel | Internal Combustion Engine (ICE) | 115 | 85 |  |  |  |  | Euro 6d | FALSE | WLTP | 543 | 628 | 673 | 523 | 589 | 0 | 52 | 45 | 42 | 54 | 48 | 0 | 127 | 0 |  |  |  |  | 32 |  | 13 | 21 | 20 | 80 | 80 | 690 | 2023-09-27
DACIA | Duster | Prestige Blue dCi 115 4x2 MY22 | M6 | Manual | 1461 | Diesel | Internal Combustion Engine (ICE) | 115 | 85 |  |  |  |  | Euro 6d | FALSE | WLTP | 533 | 614 | 657 | 514 | 576 | 0 | 53 | 46 | 43 | 55 | 49 | 0 | 128 | 0 |  |  |  |  | 157 |  | 29 | 82 | 61 | 80 | 80 | 690 | 2023-09-27
DACIA | Duster | Prestige Blue dCi 115 4x4 MY22 | M6 | Manual | 1461 | Diesel | Internal Combustion Engine (ICE) | 114 | 84 |  |  |  |  | Euro 6d | FALSE | WLTP | 496 | 565 | 614 | 479 | 533 | 0 | 57 | 5 | 46 | 59 | 53 | 0 | 139 | 0 |  |  |  |  | 46 |  | 13 | 20 | 37 | 80 | 80 | 690 | 2023-09-27
DACIA | Duster | Prestige Blue dCi 115 4x4 MY22 | M6 | Manual | 1461 | Diesel | Internal Combustion Engine (ICE) | 114 | 84 |  |  |  |  | Euro 6d | FALSE | WLTP | 471 | 554 | 601 | 471 | 533 | 0 | 6 | 51 | 47 | 6 | 53 | 0 | 140 | 0 |  |  |  |  | 143 |  | 23 | 85 | 39 | 80 | 80 | 690 | 2023-09-27
DACIA | Duster | Prestige Blue dCi 115 4x4 MY22.5 | M6 | Manual | 1461 | Diesel | Internal Combustion Engine (ICE) | 114 | 84 |  |  |  |  | Euro 6d | FALSE | WLTP | 496 | 565 | 614 | 471 | 533 | 0 | 57 | 5 | 46 | 6 | 53 | 0 | 139 | 0 |  |  |  |  | 143 |  | 23 | 85 | 39 | 80 | 80 | 690 | 2023-09-27
DACIA | Duster | Prestige Blue dCi 115 4x4 MY22.5 | M6 | Manual | 1461 | Diesel | Internal Combustion Engine (ICE) | 114 | 84 |  |  |  |  | Euro 6d | FALSE | WLTP | 487 | 565 | 601 | 471 | 533 | 0 | 58 | 5 | 47 | 6 | 53 | 0 | 140 | 0 |  |  |  |  | 143 |  | 23 | 85 | 39 | 80 | 80 | 690 | 2023-09-27
DACIA | Duster | Prestige TCe 100 Bi-Fuel 4x2 MY22 | M6 | Manual | 999 | Petrol / LPG | Internal Combustion Engine (ICE) | 91 | 67 |  |  |  |  | Euro 6d | FALSE | WLTP | 367 | 479 | 504 | 409 | 441 | 0 | 77 | 59 | 56 | 69 | 64 | 0 | 145 | 0 |  |  |  |  | 632 | 53 | 15 |  |  | 60 | 60 | 690 | 2023-09-27
DACIA | Duster | Prestige TCe 100 Bi-Fuel 4x2 MY22 | M6 | Manual | 999 | Petrol / LPG | Internal Combustion Engine (ICE) | 91 | 67 |  |  |  |  | Euro 6d | FALSE | WLTP | 367 | 471 | 504 | 404 | 441 | 0 | 77 | 6 | 56 | 7 | 64 | 0 | 145 | 0 |  |  |  |  | 632 | 53 | 15 |  |  | 60 | 60 | 690 | 2023-09-27
DACIA | Duster | Prestige TCe 100 Bi-Fuel 4x2 MY22.5 | M6 | Manual | 999 | Petrol / LPG | Internal Combustion Engine (ICE) | 91 | 67 |  |  |  |  | Euro 6d | FALSE | WLTP | 367 | 471 | 504 | 404 | 441 | 0 | 77 | 6 | 56 | 7 | 64 | 0 | 145 | 0 |  |  |  |  | 632 | 53 | 15 |  |  | 60 | 60 | 690 | 2023-09-27
DACIA | Duster | Prestige TCe 100 Bi-Fuel 4x2 MY22.5 | M6 | Manual | 999 | Petrol / LPG | Internal Combustion Engine (ICE) | 91 | 67 |  |  |  |  | Euro 6d | FALSE | WLTP | 367 | 471 | 504 | 404 | 441 | 0 | 77 | 6 | 56 | 7 | 64 | 0 | 145 | 0 |  |  |  |  | 632 | 53 | 15 |  |  | 60 | 60 | 690 | 2023-09-27
DACIA | Duster | Prestige TCe 90 4x2 MY22.5 | M6 | Manual | 999 | Petrol | Internal Combustion Engine (ICE) | 91 | 67 |  |  |  |  | Euro 6d | FALSE | WLTP | 377 | 496 | 523 | 409 | 456 | 0 | 75 | 57 | 54 | 69 | 62 | 0 | 141 | 0 |  |  |  |  | 577 | 42 | 12 |  |  | 60 | 60 | 670 | 2023-09-27
DACIA | Duster | Prestige TCe 90 4x2 MY22.5 | M6 | Manual | 999 | Petrol | Internal Combustion Engine (ICE) | 91 | 67 |  |  |  |  | Euro 6d | FALSE | WLTP | 382 | 504 | 523 | 415 | 456 | 0 | 74 | 56 | 54 | 68 | 62 | 0 | 140 | 0 |  |  |  |  | 577 | 42 | 12 |  |  | 60 | 60 | 670 | 2023-09-27
DACIA | Duster | Prestige TCe 130 4x2 MY22 | M6 | Manual | 1333 | Petrol | Internal Combustion Engine (ICE) | 130 | 96 |  |  |  |  | Euro 6d | FALSE | WLTP | 387 | 496 | 523 | 415 | 456 | 0 | 73 | 57 | 54 | 68 | 62 | 0 | 141 | 0 |  |  |  |  | 252 | 15 | 13 |  |  | 60 | 60 | 690 | 2023-09-27
DACIA | Duster | Prestige TCe 130 4x2 MY22 | M6 | Manual | 1333 | Petrol | Internal Combustion Engine (ICE) | 130 | 96 |  |  |  |  | Euro 6d | FALSE | WLTP | 382 | 496 | 523 | 415 | 456 | 0 | 74 | 57 | 54 | 68 | 62 | 0 | 141 | 0 |  |  |  |  | 252 | 15 | 13 |  |  | 60 | 60 | 690 | 2023-09-27
DACIA | Duster | Prestige TCe 150 4x2 Auto EDC MY22 | A6 | Automatic | 1333 | Petrol | Internal Combustion Engine (ICE) | 149 | 110 |  |  |  |  | Euro 6d | FALSE | WLTP | 367 | 479 | 523 | 428 | 456 | 0 | 77 | 59 | 54 | 66 | 62 | 0 | 141 | 0 |  |  |  |  | 234 | 13 | 19 |  |  | 60 | 60 | 690 | 2023-09-27
DACIA | Duster | Prestige TCe 150 4x2 Auto EDC MY22 | A6 | Automatic | 1333 | Petrol | Internal Combustion Engine (ICE) | 149 | 110 |  |  |  |  | Euro 6d | FALSE | WLTP | 367 | 479 | 523 | 422 | 448 | 0 | 77 | 59 | 54 | 67 | 63 | 0 | 142 | 0 |  |  |  |  | 234 | 13 | 19 |  |  | 60 | 60 | 690 | 2023-09-27
DACIA | Duster | Prestige TCe 90 4x2 MY22 | M6 | Manual | 999 | Petrol | Internal Combustion Engine (ICE) | 91 | 67 |  |  |  |  | Euro 6d | FALSE | WLTP | 382 | 504 | 523 | 415 | 456 | 0 | 74 | 56 | 54 | 68 | 62 | 0 | 140 | 0 |  |  |  |  | 577 | 42 | 12 |  |  | 60 | 60 | 670 | 2023-09-27
DACIA | Duster | Prestige TCe 90 4x2 MY22 | M6 | Manual | 999 | Petrol | Internal Combustion Engine (ICE) | 91 | 67 |  |  |  |  | Euro 6d | FALSE | WLTP | 377 | 496 | 523 | 409 | 456 | 0 | 75 | 57 | 54 | 69 | 62 | 0 | 141 | 0 |  |  |  |  | 577 | 42 | 12 |  |  | 60 | 60 | 670 | 2023-09-27
DACIA | Duster | Prestige TCe 130 4x2 MY22.5 | M6 | Manual | 1333 | Petrol | Internal Combustion Engine (ICE) | 130 | 96 |  |  |  |  | Euro 6d | FALSE | WLTP | 387 | 496 | 523 | 415 | 456 | 0 | 73 | 57 | 54 | 68 | 62 | 0 | 141 | 0 |  |  |  |  | 252 | 15 | 13 |  |  | 60 | 60 | 690 | 2023-09-27
DACIA | Duster | Prestige TCe 130 4x2 MY22.5 | M6 | Manual | 1333 | Petrol | Internal Combustion Engine (ICE) | 130 | 96 |  |  |  |  | Euro 6d | FALSE | WLTP | 382 | 496 | 523 | 415 | 456 | 0 | 74 | 57 | 54 | 68 | 62 | 0 | 141 | 0 |  |  |  |  | 252 | 15 | 13 |  |  | 60 | 60 | 690 | 2023-09-27
DACIA | Duster | Prestige TCe 150 4x2 Auto EDC MY22.5 | A6 | Automatic | 1333 | Petrol | Internal Combustion Engine (ICE) | 149 | 110 |  |  |  |  | Euro 6d | FALSE | WLTP | 367 | 479 | 523 | 422 | 448 | 0 | 77 | 59 | 54 | 67 | 63 | 0 | 142 | 0 |  |  |  |  | 234 | 13 | 19 |  |  | 60 | 60 | 690 | 2023-09-27
DACIA | Duster | Prestige TCe 150 4x2 Auto EDC MY22.5 | A6 | Automatic | 1333 | Petrol | Internal Combustion Engine (ICE) | 149 | 110 |  |  |  |  | Euro 6d | FALSE | WLTP | 367 | 479 | 523 | 422 | 448 | 0 | 77 | 59 | 54 | 67 | 63 | 0 | 142 | 0 |  |  |  |  | 234 | 13 | 19 |  |  | 60 | 60 | 690 | 2023-09-27
DACIA | Sandero | Stepway extreme Tce 90 MY23 | M6 | Manual | 999 | Petrol | Internal Combustion Engine (ICE) | 90 | 67 |  |  |  |  | Euro 6d | FALSE | WLTP | 428 | 565 | 601 | 448 | 504 | 0 | 66 | 5 | 47 | 63 | 56 | 0 | 127 | 0 |  |  |  |  | 266 | 35 | 21 |  |  | 60 | 60 | 680 | 2023-10-02
DACIA | Sandero | Stepway extreme Tce Auto MY23 | M6 | Automatic | 999 | Petrol | Internal Combustion Engine (ICE) | 90 | 67 |  |  |  |  | Euro 6d | FALSE | WLTP | 362 | 514 | 554 | 409 | 456 | 0 | 78 | 55 | 51 | 69 | 62 | 0 | 140 | 0 |  |  |  |  | 260 | 23 | 32 |  |  | 60 | 60 | 690 | 2023-10-02
DACIA | Sandero | Stepway Extreme Tce Bi-Fuel MY23 | M6 | Manual | 999 | Petrol / LPG | Internal Combustion Engine (ICE) | 90 | 67 |  |  |  |  | Euro 6d | FALSE | WLTP | 332 | 441 | 463 | 367 | 398 | 0 | 85 | 64 | 61 | 77 | 71 | 0 | 114 | 0 |  |  |  |  | 380 | 37 | 25 |  |  | 60 | 60 | 680 | 2023-10-02
DACIA | Sandero | Essential TCe 90 MY23 | M5 | Manual | 999 | Petrol | Internal Combustion Engine (ICE) | 0 | 0 |  |  |  |  | Euro 6d | FALSE | WLTP | 422 | 576 | 628 | 496 | 533 | 0 | 67 | 49 | 45 | 57 | 53 | 0 | 120 | 0 |  |  |  |  | 0 | 0 | 0 | 0 |  | 0 | 0 | 700 | 2023-08-14
DACIA | Sandero | Expression TCe 90 Auto MY23 | N/A | Automatic | 999 | Petrol | Internal Combustion Engine (ICE) | 0 | 0 |  |  |  |  | Euro 6d | FALSE | WLTP | 377 | 543 | 589 | 456 | 496 | 0 | 75 | 52 | 48 | 62 | 57 | 0 | 129 | 0 |  |  |  |  | 0 | 0 | 0 | 0 |  | 0 | 0 | 680 | 2023-08-14
DACIA | Sandero | Stepway Essential TCe 90 MY23 | M6 | Manual | 999 | Petrol | Internal Combustion Engine (ICE) | 0 | 0 |  |  |  |  | Euro 6d | FALSE | WLTP | 428 | 554 | 601 | 448 | 504 | 0 | 66 | 51 | 47 | 63 | 56 | 0 | 127 | 0 |  |  |  |  | 0 | 0 | 0 | 0 |  | 0 | 0 | 680 | 2023-08-14
DACIA | Sandero | Access SCe 65 | M5 | Manual | 999 | Petrol | Internal Combustion Engine (ICE) | 66 | 49 | 0 |  |  |  | Euro 6d | FALSE | WLTP | 463 | 601 | 614 | 471 | 533 | 0 | 61 | 47 | 46 | 6 | 53 | 0 | 121 | 0 |  |  |  |  | 308 | 31 | 27 | 0 |  | 60 | 60 | 690 | 2023-08-14
DACIA | Sandero | Comfort SCe 65 | M5 | Manual | 999 | Petrol | Internal Combustion Engine (ICE) | 66 | 49 | 0 |  |  |  | Euro 6d | FALSE | WLTP | 448 | 589 | 614 | 471 | 523 | 0 | 63 | 48 | 46 | 6 | 54 | 0 | 121 | 0 |  |  |  |  | 308 | 31 | 27 | 0 |  | 60 | 60 | 690 | 2023-08-14
DACIA | Sandero | Comfort TCe 90 | M6 | Manual | 999 | Petrol | Internal Combustion Engine (ICE) | 91 | 67 | 0 |  |  |  | Euro 6d | FALSE | WLTP | 422 | 576 | 628 | 496 | 533 | 0 | 67 | 49 | 45 | 57 | 53 | 0 | 120 | 0 |  |  |  |  | 241 | 36 | 29 | 0 |  | 60 | 60 | 690 | 2023-08-14
DACIA | Sandero | Comfort TCe 90 Auto | N/A | Automatic | 999 | Petrol | Internal Combustion Engine (ICE) | 91 | 67 | 0 |  |  |  | Euro 6d | FALSE | WLTP | 372 | 533 | 576 | 448 | 487 | 0 | 76 | 53 | 49 | 63 | 58 | 0 | 132 | 0 |  |  |  |  | 184 | 24 | 31 | 0 |  | 60 | 60 | 680 | 2023-08-14
DACIA | Sandero | Comfort TCe 90 Auto MY21.5 | N/A | Automatic | 999 | Petrol | Internal Combustion Engine (ICE) | 91 | 67 | 0 |  |  |  | Euro 6d | FALSE | WLTP | 372 | 533 | 576 | 448 | 487 | 0 | 76 | 53 | 49 | 63 | 58 | 0 | 132 | 0 |  |  |  |  | 184 | 24 | 31 | 0 |  | 60 | 60 | 680 | 2023-08-14
DACIA | Sandero | Essential SCe 65 | M5 | Manual | 999 | Petrol | Internal Combustion Engine (ICE) | 66 | 49 | 0 |  |  |  | Euro 6d | FALSE | WLTP | 456 | 589 | 614 | 471 | 523 | 0 | 62 | 48 | 46 | 6 | 54 | 0 | 121 | 0 |  |  |  |  | 308 | 31 | 27 | 0 |  | 60 | 60 | 690 | 2023-08-14
DACIA | Sandero | Essential TCe 90 | M6 | Manual | 999 | Petrol | Internal Combustion Engine (ICE) | 91 | 67 | 0 |  |  |  | Euro 6d | FALSE | WLTP | 422 | 589 | 628 | 496 | 533 | 0 | 67 | 48 | 45 | 57 | 53 | 0 | 120 | 0 |  |  |  |  | 241 | 36 | 29 | 0 |  | 60 | 60 | 690 | 2023-08-14
DACIA | Sandero | Stepway Prestige TCe 90 Auto MY21.5 | N/A | Automatic | 999 | Petrol | Internal Combustion Engine (ICE) | 91 | 67 | 0 |  |  |  | Euro 6d | FALSE | WLTP | 358 | 514 | 543 | 415 | 456 | 0 | 79 | 55 | 52 | 68 | 62 | 0 | 140 | 0 |  |  |  |  | 260 | 23 | 32 | 0 |  | 60 | 60 | 690 | 2023-08-14
DACIA | Sandero | Stepway Prestige TCe 90 | M6 | Manual | 999 | Petrol | Internal Combustion Engine (ICE) | 91 | 67 | 0 |  |  |  | Euro 6d | FALSE | WLTP | 422 | 554 | 601 | 448 | 504 | 0 | 67 | 51 | 47 | 63 | 56 | 0 | 127 | 0 |  |  |  |  | 266 | 35 | 21 | 0 |  | 60 | 60 | 680 | 2023-08-14
DACIA | Sandero | Stepway Prestige TCe 90 Auto | N/A | Automatic | 999 | Petrol | Internal Combustion Engine (ICE) | 91 | 67 | 0 |  |  |  | Euro 6d | FALSE | WLTP | 358 | 514 | 543 | 415 | 456 | 0 | 79 | 55 | 52 | 68 | 62 | 0 | 140 | 0 |  |  |  |  | 260 | 23 | 32 | 0 |  | 60 | 60 | 690 | 2023-08-14
DACIA | Sandero | Stepway Comfort TCe 90 Auto | N/A | Automatic | 999 | Petrol | Internal Combustion Engine (ICE) | 91 | 67 | 0 |  |  |  | Euro 6d | FALSE | WLTP | 358 | 514 | 543 | 409 | 456 | 0 | 79 | 55 | 52 | 69 | 62 | 0 | 141 | 0 |  |  |  |  | 260 | 23 | 32 | 0 |  | 60 | 60 | 690 | 2023-08-14
DACIA | Sandero | Stepway Expression TCe 90 Auto MY23 | N/A | Automatic | 999 | Petrol | Internal Combustion Engine (ICE) | 91 | 67 | 0 |  |  |  | Euro 6d | FALSE | WLTP | 358 | 514 | 543 | 409 | 456 | 0 | 79 | 55 | 52 | 69 | 62 | 0 | 140 | 0 |  |  |  |  | 260 | 23 | 32 | 0 |  | 60 | 60 | 690 | 2023-08-14
DACIA | Sandero | Stepway Expression TCe 90 MY23 | M6 | Manual | 999 | Petrol | Internal Combustion Engine (ICE) | 91 | 67 | 0 |  |  |  | Euro 6d | FALSE | WLTP | 422 | 554 | 601 | 448 | 504 | 0 | 67 | 51 | 47 | 63 | 56 | 0 | 128 | 0 |  |  |  |  | 266 | 35 | 21 | 0 |  | 60 | 60 | 680 | 2023-08-14
DACIA | Sandero | Stepway Journey TCe 90 Auto MY23 | N/A | Automatic | 999 | Petrol | Internal Combustion Engine (ICE) | 91 | 67 | 0 |  |  |  | Euro 6d | FALSE | WLTP | 358 | 514 | 554 | 415 | 456 | 0 | 79 | 55 | 51 | 68 | 62 | 0 | 140 | 0 |  |  |  |  | 260 | 23 | 32 | 0 |  | 60 | 60 | 690 | 2023-08-14
DACIA | Sandero | Stepway Journey TCe 90 MY23 | M6 | Manual | 999 | Petrol | Internal Combustion Engine (ICE) | 91 | 67 | 0 |  |  |  | Euro 6d | FALSE | WLTP | 422 | 554 | 601 | 448 | 504 | 0 | 67 | 51 | 47 | 63 | 56 | 0 | 127 | 0 |  |  |  |  | 266 | 35 | 21 | 0 |  | 60 | 60 | 680 | 2023-08-14
DACIA | Sandero | Stepway Essential TCe 90 | M6 | Manual | 999 | Petrol | Internal Combustion Engine (ICE) | 91 | 67 | 0 |  |  |  | Euro 6d | FALSE | WLTP | 428 | 565 | 601 | 448 | 504 | 0 | 66 | 5 | 47 | 63 | 56 | 0 | 127 | 0 |  |  |  |  | 266 | 35 | 21 | 0 |  | 60 | 60 | 680 | 2023-08-14
DACIA | Sandero | Comfort TCe 90 MY21.5 | M6 | Manual | 999 | Petrol | Internal Combustion Engine (ICE) | 91 | 67 | 0 |  |  |  | Euro 6d | FALSE | WLTP | 422 | 576 | 628 | 496 | 533 | 0 | 67 | 49 | 45 | 57 | 53 | 0 | 120 | 0 |  |  |  |  | 241 | 36 | 29 | 0 |  | 60 | 60 | 690 | 2023-08-14
DACIA | Sandero | Expression TCe 90 MY23 | M5 | Manual | 999 | Petrol | Internal Combustion Engine (ICE) | 91 | 67 | 0 |  |  |  | Euro 6d | FALSE | WLTP | 415 | 576 | 628 | 496 | 533 | 0 | 68 | 49 | 45 | 57 | 53 | 0 | 120 | 0 |  |  |  |  | 317 | 40 | 27 | 0 |  | 60 | 60 | 700 | 2023-08-14
DACIA | Sandero | Stepway Comfort TCe 90 | M6 | Manual | 999 | Petrol | Internal Combustion Engine (ICE) | 91 | 67 | 0 |  |  |  | Euro 6d | FALSE | WLTP | 422 | 554 | 601 | 441 | 504 | 0 | 67 | 51 | 47 | 64 | 56 | 0 | 128 | 0 |  |  |  |  | 266 | 35 | 21 | 0 |  | 60 | 60 | 680 | 2023-08-14
DACIA | Sandero | Stepway Comfort TCe 90 Auto MY21.5 | N/A | Automatic | 999 | Petrol | Internal Combustion Engine (ICE) | 91 | 67 | 0 |  |  |  | Euro 6d | FALSE | WLTP | 358 | 514 | 543 | 409 | 456 | 0 | 79 | 55 | 52 | 69 | 62 | 0 | 141 | 0 |  |  |  |  | 260 | 23 | 32 | 0 |  | 60 | 60 | 690 | 2023-08-14
DACIA | Sandero | Stepway Comfort TCe 90 MY21.5 | M6 | Manual | 999 | Petrol | Internal Combustion Engine (ICE) | 91 | 67 | 0 |  |  |  | Euro 6d | FALSE | WLTP | 422 | 554 | 601 | 448 | 504 | 0 | 67 | 51 | 47 | 63 | 56 | 0 | 128 | 0 |  |  |  |  | 266 | 35 | 21 | 0 |  | 60 | 60 | 680 | 2023-08-14
DACIA | Sandero | Stepway Prestige TCe 90 MY21.5 | M6 | Manual | 999 | Petrol | Internal Combustion Engine (ICE) | 91 | 67 | 0 |  |  |  | Euro 6d | FALSE | WLTP | 422 | 554 | 601 | 448 | 504 | 0 | 67 | 51 | 47 | 63 | 56 | 0 | 127 | 0 |  |  |  |  | 266 | 35 | 21 | 0 |  | 60 | 60 | 680 | 2023-08-14
DACIA | Sandero | Access SCe 65 | M5 | Manual | 999 | Petrol | Internal Combustion Engine (ICE) | 66 | 49 | 0 |  |  |  | Euro 6d | FALSE | WLTP | 463 | 601 | 614 | 471 | 533 | 0 | 61 | 47 | 46 | 6 | 53 | 0 | 121 | 0 |  |  |  |  | 308 | 31 | 27 |  |  | 60 | 60 | 690 | 2023-03-03
DACIA | Sandero | Access SCe 75 MY18 | M5 | Manual | 998 | Petrol | Internal Combustion Engine (ICE) | 73 | 54 | 0 |  |  |  | Euro 6d-TEMP | FALSE | WLTP | 428 | 533 | 533 | 409 | 471 | 0 | 66 | 53 | 53 | 69 | 6 | 0 | 136 | 0 |  |  |  |  | 501 | 27 | 49 |  |  |  |  | 710 | 2023-03-03
DACIA | Sandero | Access SCe 75 MY18 | M5 | Manual | 998 | Petrol | Internal Combustion Engine (ICE) | 73 | 54 | 0 |  |  |  | Euro 6d-TEMP | FALSE | WLTP | 422 | 533 | 533 | 409 | 463 | 0 | 67 | 53 | 53 | 69 | 61 | 0 | 136 | 0 |  |  |  |  | 501 | 27 | 49 |  |  |  |  | 710 | 2023-03-03
DACIA | Sandero | Access SCe 75 MY18 | M5 | Manual | 998 | Petrol | Internal Combustion Engine (ICE) | 73 | 54 | 0 |  |  |  | Euro 6c | FALSE | WLTP | 409 | 504 | 523 | 398 | 456 | 0 | 69 | 56 | 54 | 71 | 62 | 0 | 140 | 0 |  |  |  |  | 415 | 40 | 36 |  |  | 150 | 60 | 690 | 2023-03-03
DACIA | Sandero | Access SCe 75 MY18 | M5 | Manual | 998 | Petrol | Internal Combustion Engine (ICE) | 73 | 54 | 0 |  |  |  | Euro 6c | FALSE | WLTP | 409 | 504 | 523 | 398 | 456 | 0 | 69 | 56 | 54 | 71 | 62 | 0 | 141 | 0 |  |  |  |  | 415 | 40 | 36 |  |  | 150 | 60 | 690 | 2023-03-03
DACIA | Sandero | Access SCe 75 RE | M5 | Manual | 998 | Petrol | Internal Combustion Engine (ICE) | 73 | 54 | 0 |  |  |  | Euro 6d-TEMP | FALSE | WLTP | 435 | 554 | 565 | 435 | 487 | 0 | 65 | 51 | 5 | 65 | 58 | 0 | 129 | 0 |  |  |  |  | 628 | 31 | 34 |  |  |  |  | 710 | 2023-03-03
DACIA | Sandero | Access SCe 75 RE | M5 | Manual | 998 | Petrol | Internal Combustion Engine (ICE) | 73 | 54 | 0 |  |  |  | Euro 6d-TEMP | FALSE | WLTP | 435 | 554 | 565 | 435 | 487 | 0 | 65 | 51 | 5 | 65 | 58 | 0 | 130 | 0 |  |  |  |  | 628 | 31 | 34 |  |  |  |  | 710 | 2023-03-03
DACIA | Sandero | Comfort SCe 65 | M5 | Manual | 999 | Petrol | Internal Combustion Engine (ICE) | 66 | 49 | 0 |  |  |  | Euro 6d | FALSE | WLTP | 448 | 589 | 614 | 471 | 523 | 0 | 63 | 48 | 46 | 6 | 54 | 0 | 121 | 0 |  |  |  |  | 308 | 31 | 27 |  |  | 60 | 60 | 690 | 2023-03-03
DACIA | Sandero | Comfort SCe 75 MY18 | M5 | Manual | 998 | Petrol | Internal Combustion Engine (ICE) | 73 | 54 | 0 |  |  |  | Euro 6d-TEMP | FALSE | WLTP | 422 | 533 | 533 | 404 | 463 | 0 | 67 | 53 | 53 | 7 | 61 | 0 | 137 | 0 |  |  |  |  | 501 | 27 | 49 |  |  |  |  | 710 | 2023-03-03
DACIA | Sandero | Comfort SCe 75 MY18 | M5 | Manual | 998 | Petrol | Internal Combustion Engine (ICE) | 73 | 54 | 0 |  |  |  | Euro 6d-TEMP | FALSE | WLTP | 409 | 504 | 504 | 392 | 448 | 0 | 69 | 56 | 56 | 72 | 63 | 0 | 143 | 0 |  |  |  |  | 501 | 27 | 49 |  |  |  |  | 710 | 2023-03-03
DACIA | Sandero | Comfort SCe 75 MY18 | M5 | Manual | 998 | Petrol | Internal Combustion Engine (ICE) | 73 | 54 | 0 |  |  |  | Euro 6c | FALSE | WLTP | 409 | 496 | 523 | 392 | 448 | 0 | 69 | 57 | 54 | 72 | 63 | 0 | 142 | 0 |  |  |  |  | 415 | 40 | 36 |  |  | 150 | 60 | 690 | 2023-03-03
DACIA | Sandero | Comfort SCe 75 MY18 | M5 | Manual | 998 | Petrol | Internal Combustion Engine (ICE) | 73 | 54 | 0 |  |  |  | Euro 6c | FALSE | WLTP | 404 | 479 | 496 | 372 | 428 | 0 | 7 | 59 | 57 | 76 | 66 | 0 | 148 | 0 |  |  |  |  | 415 | 40 | 36 |  |  | 150 | 60 | 690 | 2023-03-03
DACIA | Sandero | Comfort SCe 75 RE | M5 | Manual | 998 | Petrol | Internal Combustion Engine (ICE) | 73 | 54 | 0 |  |  |  | Euro 6d-TEMP | FALSE | WLTP | 428 | 554 | 554 | 428 | 487 | 0 | 66 | 51 | 51 | 66 | 58 | 0 | 131 | 0 |  |  |  |  | 628 | 31 | 34 |  |  |  |  | 710 | 2023-03-03
DACIA | Sandero | Comfort SCe 75 RE | M5 | Manual | 998 | Petrol | Internal Combustion Engine (ICE) | 73 | 54 | 0 |  |  |  | Euro 6d-TEMP | FALSE | WLTP | 428 | 543 | 554 | 428 | 479 | 0 | 66 | 52 | 51 | 66 | 59 | 0 | 132 | 0 |  |  |  |  | 628 | 31 | 34 |  |  |  |  | 710 | 2023-03-03
DACIA | Sandero | Comfort TCe 90 | M6 | Manual | 999 | Petrol | Internal Combustion Engine (ICE) | 91 | 67 | 0 |  |  |  | Euro 6d | FALSE | WLTP | 422 | 576 | 628 | 496 | 533 | 0 | 67 | 49 | 45 | 57 | 53 | 0 | 120 | 0 |  |  |  |  | 241 | 36 | 29 |  |  | 60 | 60 | 690 | 2023-03-03
DACIA | Sandero | Comfort TCe 90 Auto | CVT | Automatic | 999 | Petrol | Internal Combustion Engine (ICE) | 91 | 67 | 0 |  |  |  | Euro 6d | FALSE | WLTP | 372 | 533 | 576 | 448 | 487 | 0 | 76 | 53 | 49 | 63 | 58 | 0 | 132 | 0 |  |  |  |  | 184 | 24 | 31 |  |  | 60 | 60 | 680 | 2023-03-03
DACIA | Sandero | Comfort TCe 90 Auto MY21.5 | CVT | Automatic | 999 | Petrol | Internal Combustion Engine (ICE) | 91 | 67 | 0 |  |  |  | Euro 6d | FALSE | WLTP | 372 | 533 | 576 | 448 | 487 | 0 | 76 | 53 | 49 | 63 | 58 | 0 | 132 | 0 |  |  |  |  | 184 | 24 | 31 |  |  | 60 | 60 | 680 | 2023-03-03
DACIA | Sandero | Comfort TCe 90 MY18 | M5 | Manual | 898 | Petrol | Internal Combustion Engine (ICE) | 89 | 66 | 0 |  |  |  | Euro 6d-TEMP | FALSE | WLTP | 377 | 504 | 533 | 422 | 463 | 0 | 75 | 56 | 53 | 67 | 61 | 0 | 139 | 0 |  |  |  |  | 507 | 47 | 28 |  |  | 150 | 60 | 680 | 2023-03-03
DACIA | Sandero | Comfort TCe 90 MY18 | M5 | Manual | 898 | Petrol | Internal Combustion Engine (ICE) | 89 | 66 | 0 |  |  |  | Euro 6d-TEMP | FALSE | WLTP | 349 | 471 | 487 | 392 | 428 | 0 | 81 | 6 | 58 | 72 | 66 | 0 | 145 | 0 |  |  |  |  | 507 | 47 | 28 |  |  | 150 | 60 | 680 | 2023-03-03
DACIA | Sandero | Comfort TCe 90 MY18 | M5 | Manual | 898 | Petrol | Internal Combustion Engine (ICE) | 89 | 66 | 0 |  |  |  | Euro 6c | FALSE | WLTP | 382 | 496 | 523 | 404 | 448 | 0 | 74 | 57 | 54 | 7 | 63 | 0 | 142 | 0 |  |  |  |  | 533 | 35 | 22 |  |  | 150 | 60 | 740 | 2023-03-03
DACIA | Sandero | Comfort TCe 90 MY18 | M5 | Manual | 898 | Petrol | Internal Combustion Engine (ICE) | 89 | 66 | 0 |  |  |  | Euro 6c | FALSE | WLTP | 372 | 479 | 504 | 387 | 435 | 0 | 76 | 59 | 56 | 73 | 65 | 0 | 148 | 0 |  |  |  |  | 533 | 35 | 22 |  |  | 150 | 60 | 740 | 2023-03-03
DACIA | Sandero | Comfort TCe 90 MY21.5 | M6 | Manual | 999 | Petrol | Internal Combustion Engine (ICE) | 91 | 67 | 0 |  |  |  | Euro 6d | FALSE | WLTP | 422 | 576 | 628 | 496 | 533 | 0 | 67 | 49 | 45 | 57 | 53 | 0 | 120 | 0 |  |  |  |  | 241 | 36 | 29 |  |  | 60 | 60 | 690 | 2023-03-03
DACIA | Sandero | Comfort TCe 90 RE | M5 | Manual | 898 | Petrol | Internal Combustion Engine (ICE) | 89 | 66 | 0 |  |  |  | Euro 6d-TEMP | FALSE | WLTP | 372 | 514 | 554 | 441 | 471 | 0 | 76 | 55 | 51 | 64 | 6 | 0 | 134 | 0 |  |  |  |  | 807 | 75 | 27 |  |  |  |  | 680 | 2023-03-03
DACIA | Sandero | Comfort TCe 90 RE | M5 | Manual | 898 | Petrol | Internal Combustion Engine (ICE) | 89 | 66 | 0 |  |  |  | Euro 6d-TEMP | FALSE | WLTP | 372 | 514 | 543 | 435 | 471 | 0 | 76 | 55 | 52 | 65 | 6 | 0 | 135 | 0 |  |  |  |  | 807 | 75 | 27 |  |  |  |  | 680 | 2023-03-03
DACIA | Sandero | Essential SCe 65 | M5 | Manual | 999 | Petrol | Internal Combustion Engine (ICE) | 66 | 49 | 0 |  |  |  | Euro 6d | FALSE | WLTP | 456 | 589 | 614 | 471 | 523 | 0 | 62 | 48 | 46 | 6 | 54 | 0 | 121 | 0 |  |  |  |  | 308 | 31 | 27 |  |  | 60 | 60 | 690 | 2023-03-03
DACIA | Sandero | Essential SCe 75 MY18 | M5 | Manual | 998 | Petrol | Internal Combustion Engine (ICE) | 73 | 54 | 0 |  |  |  | Euro 6d-TEMP | FALSE | WLTP | 422 | 533 | 533 | 404 | 463 | 0 | 67 | 53 | 53 | 7 | 61 | 0 | 137 | 0 |  |  |  |  | 501 | 27 | 49 |  |  |  |  | 710 | 2023-03-03
DACIA | Sandero | Essential SCe 75 MY18 | M5 | Manual | 998 | Petrol | Internal Combustion Engine (ICE) | 73 | 54 | 0 |  |  |  | Euro 6d-TEMP | FALSE | WLTP | 422 | 523 | 533 | 404 | 463 | 0 | 67 | 54 | 53 | 7 | 61 | 0 | 138 | 0 |  |  |  |  | 501 | 27 | 49 |  |  |  |  | 710 | 2023-03-03
DACIA | Sandero | Essential SCe 75 MY18 | M5 | Manual | 998 | Petrol | Internal Combustion Engine (ICE) | 73 | 54 | 0 |  |  |  | Euro 6c | FALSE | WLTP | 409 | 496 | 523 | 392 | 448 | 0 | 69 | 57 | 54 | 72 | 63 | 0 | 142 | 0 |  |  |  |  | 415 | 40 | 36 |  |  | 150 | 60 | 690 | 2023-03-03
DACIA | Sandero | Essential SCe 75 MY18 | M5 | Manual | 998 | Petrol | Internal Combustion Engine (ICE) | 73 | 54 | 0 |  |  |  | Euro 6c | FALSE | WLTP | 382 | 487 | 496 | 367 | 428 | 0 | 74 | 58 | 57 | 77 | 66 | 0 | 150 | 0 |  |  |  |  | 415 | 40 | 36 |  |  | 150 | 60 | 690 | 2023-03-03
DACIA | Sandero | Essential SCe 75 RE | M5 | Manual | 998 | Petrol | Internal Combustion Engine (ICE) | 73 | 54 | 0 |  |  |  | Euro 6d-TEMP | FALSE | WLTP | 435 | 554 | 554 | 435 | 487 | 0 | 65 | 51 | 51 | 65 | 58 | 0 | 130 | 0 |  |  |  |  | 628 | 31 | 34 |  |  |  |  | 710 | 2023-03-03
DACIA | Sandero | Essential SCe 75 RE | M5 | Manual | 998 | Petrol | Internal Combustion Engine (ICE) | 73 | 54 | 0 |  |  |  | Euro 6d-TEMP | FALSE | WLTP | 428 | 554 | 554 | 428 | 487 | 0 | 66 | 51 | 51 | 66 | 58 | 0 | 131 | 0 |  |  |  |  | 628 | 31 | 34 |  |  |  |  | 710 | 2023-03-03
DACIA | Sandero | Essential TCe 90 | M6 | Manual | 999 | Petrol | Internal Combustion Engine (ICE) | 91 | 67 | 0 |  |  |  | Euro 6d | FALSE | WLTP | 422 | 576 | 628 | 496 | 533 | 0 | 67 | 49 | 45 | 57 | 53 | 0 | 120 | 0 |  |  |  |  | 241 | 36 | 29 |  |  | 60 | 60 | 690 | 2023-03-03
DACIA | Sandero | Essential TCe 90 MY18 | M5 | Manual | 898 | Petrol | Internal Combustion Engine (ICE) | 89 | 66 | 0 |  |  |  | Euro 6d-TEMP | FALSE | WLTP | 377 | 514 | 533 | 428 | 463 | 0 | 75 | 55 | 53 | 66 | 61 | 0 | 138 | 0 |  |  |  |  | 507 | 47 | 28 |  |  | 150 | 60 | 680 | 2023-03-03
DACIA | Sandero | Essential TCe 90 MY18 | M5 | Manual | 898 | Petrol | Internal Combustion Engine (ICE) | 89 | 66 | 0 |  |  |  | Euro 6d-TEMP | FALSE | WLTP | 344 | 471 | 487 | 392 | 428 | 0 | 82 | 6 | 58 | 72 | 66 | 0 | 139 | 0 |  |  |  |  | 507 | 47 | 28 |  |  | 150 | 60 | 680 | 2023-03-03
DACIA | Sandero | Essential TCe 90 MY18 | M5 | Manual | 898 | Petrol | Internal Combustion Engine (ICE) | 89 | 66 | 0 |  |  |  | Euro 6c | FALSE | WLTP | 382 | 496 | 523 | 404 | 448 | 0 | 74 | 57 | 54 | 7 | 63 | 0 | 141 | 0 |  |  |  |  | 533 | 35 | 22 |  |  | 150 | 60 | 740 | 2023-03-03
DACIA | Sandero | Essential TCe 90 MY18 | M5 | Manual | 898 | Petrol | Internal Combustion Engine (ICE) | 89 | 66 | 0 |  |  |  | Euro 6c | FALSE | WLTP | 382 | 496 | 523 | 404 | 448 | 0 | 74 | 57 | 54 | 7 | 63 | 0 | 142 | 0 |  |  |  |  | 533 | 35 | 22 |  |  | 150 | 60 | 740 | 2023-03-03
DACIA | Sandero | Essential TCe 90 RE | M5 | Manual | 898 | Petrol | Internal Combustion Engine (ICE) | 89 | 66 | 0 |  |  |  | Euro 6d-TEMP | FALSE | WLTP | 372 | 514 | 554 | 441 | 471 | 0 | 76 | 55 | 51 | 64 | 6 | 0 | 134 | 0 |  |  |  |  | 807 | 75 | 27 |  |  |  |  | 680 | 2023-03-03
DACIA | Sandero | Essential TCe 90 RE | M5 | Manual | 898 | Petrol | Internal Combustion Engine (ICE) | 89 | 66 | 0 |  |  |  | Euro 6d-TEMP | FALSE | WLTP | 372 | 514 | 554 | 441 | 471 | 0 | 76 | 55 | 51 | 64 | 6 | 0 | 134 | 0 |  |  |  |  | 807 | 75 | 27 |  |  |  |  | 680 | 2023-03-03
DACIA | Sandero | Expression TCe 90 MY23 | M5 | Manual | 999 | Petrol | Internal Combustion Engine (ICE) | 91 | 67 | 0 |  |  |  | Euro 6d | FALSE | WLTP | 415 | 576 | 628 | 496 | 533 | 0 | 68 | 49 | 45 | 57 | 53 | 0 | 120 | 0 |  |  |  |  | 317 | 40 | 27 |  |  | 60 | 60 | 700 | 2023-03-03
DACIA | Sandero | Stepway Comfort TCe 90 | M6 | Manual | 999 | Petrol | Internal Combustion Engine (ICE) | 91 | 67 | 0 |  |  |  | Euro 6d | FALSE | WLTP | 422 | 554 | 601 | 441 | 504 | 0 | 67 | 51 | 47 | 64 | 56 | 0 | 128 | 0 |  |  |  |  | 266 | 35 | 21 |  |  | 60 | 60 | 680 | 2023-03-03
DACIA | Sandero | Stepway Comfort TCe 90 Auto | CVT | Automatic | 999 | Petrol | Internal Combustion Engine (ICE) | 91 | 67 | 0 |  |  |  | Euro 6d | FALSE | WLTP | 358 | 514 | 543 | 409 | 456 | 0 | 79 | 55 | 52 | 69 | 62 | 0 | 141 | 0 |  |  |  |  | 260 | 23 | 32 |  |  | 60 | 60 | 690 | 2023-03-03
DACIA | Sandero | Stepway Comfort TCe 90 Auto MY21.5 | CVT | Automatic | 999 | Petrol | Internal Combustion Engine (ICE) | 91 | 67 | 0 |  |  |  | Euro 6d | FALSE | WLTP | 358 | 514 | 543 | 409 | 456 | 0 | 79 | 55 | 52 | 69 | 62 | 0 | 141 | 0 |  |  |  |  | 260 | 23 | 32 |  |  | 60 | 60 | 690 | 2023-03-03
DACIA | Sandero | Stepway Comfort TCe 90 MY18 | M5 | Manual | 898 | Petrol | Internal Combustion Engine (ICE) | 89 | 66 | 0 |  |  |  | Euro 6d-TEMP | FALSE | WLTP | 372 | 487 | 496 | 387 | 428 | 0 | 76 | 58 | 57 | 73 | 66 | 0 | 148 | 0 |  |  |  |  | 507 | 47 | 28 |  |  | 150 | 60 | 690 | 2023-03-03
DACIA | Sandero | Stepway Comfort TCe 90 MY18 | M5 | Manual | 898 | Petrol | Internal Combustion Engine (ICE) | 89 | 66 | 0 |  |  |  | Euro 6d-TEMP | FALSE | WLTP | 358 | 479 | 487 | 382 | 428 | 0 | 79 | 59 | 58 | 74 | 66 | 0 | 149 | 0 |  |  |  |  | 507 | 47 | 28 |  |  | 150 | 60 | 690 | 2023-03-03
DACIA | Sandero | Stepway Comfort TCe 90 MY18 | M5 | Manual | 898 | Petrol | Internal Combustion Engine (ICE) | 89 | 66 | 0 |  |  |  | Euro 6c | FALSE | WLTP | 382 | 487 | 496 | 367 | 428 | 0 | 74 | 58 | 57 | 77 | 66 | 0 | 149 | 0 |  |  |  |  | 571 | 34 | 21 |  |  | 150 | 60 | 740 | 2023-03-03
DACIA | Sandero | Stepway Comfort TCe 90 MY18 | M5 | Manual | 898 | Petrol | Internal Combustion Engine (ICE) | 89 | 66 | 0 |  |  |  | Euro 6c | FALSE | WLTP | 382 | 487 | 496 | 367 | 422 | 0 | 74 | 58 | 57 | 77 | 67 | 0 | 150 | 0 |  |  |  |  | 571 | 34 | 21 |  |  | 150 | 60 | 740 | 2023-03-03
DACIA | Sandero | Stepway Comfort TCe 90 MY21.5 | M6 | Manual | 999 | Petrol | Internal Combustion Engine (ICE) | 91 | 67 | 0 |  |  |  | Euro 6d | FALSE | WLTP | 422 | 554 | 601 | 448 | 504 | 0 | 67 | 51 | 47 | 63 | 56 | 0 | 128 | 0 |  |  |  |  | 266 | 35 | 21 |  |  | 60 | 60 | 680 | 2023-03-03
DACIA | Sandero | Stepway Comfort TCe 90 RE | M5 | Manual | 898 | Petrol | Internal Combustion Engine (ICE) | 89 | 66 | 0 |  |  |  | Euro 6d-TEMP | FALSE | WLTP | 372 | 504 | 523 | 404 | 448 | 0 | 76 | 56 | 54 | 7 | 63 | 0 | 141 | 0 |  |  |  |  | 807 | 75 | 27 |  |  |  |  | 680 | 2023-03-03
DACIA | Sandero | Stepway Comfort TCe 90 RE | M5 | Manual | 898 | Petrol | Internal Combustion Engine (ICE) | 89 | 66 | 0 |  |  |  | Euro 6d-TEMP | FALSE | WLTP | 372 | 504 | 523 | 398 | 448 | 0 | 76 | 56 | 54 | 71 | 63 | 0 | 142 | 0 |  |  |  |  | 807 | 75 | 27 |  |  |  |  | 680 | 2023-03-03
DACIA | Sandero | Stepway Essential SCe 75 MY18 | M5 | Manual | 998 | Petrol | Internal Combustion Engine (ICE) | 73 | 54 | 0 |  |  |  | Euro 6d-TEMP | FALSE | WLTP | 422 | 533 | 523 | 392 | 456 | 0 | 67 | 53 | 54 | 72 | 62 | 0 | 139 | 0 |  |  |  |  | 501 | 27 | 49 |  |  |  |  | 710 | 2023-03-03
DACIA | Sandero | Stepway Expression TCe 90 MY23 | M6 | Manual | 999 | Petrol | Internal Combustion Engine (ICE) | 91 | 67 | 0 |  |  |  | Euro 6d | FALSE | WLTP | 422 | 554 | 601 | 448 | 504 | 0 | 67 | 51 | 47 | 63 | 56 | 0 | 128 | 0 |  |  |  |  | 266 | 35 | 21 |  |  | 60 | 60 | 680 | 2023-03-03
DACIA | Sandero | Stepway Journey TCe 90 Auto MY23 | CVT | Automatic | 999 | Petrol | Internal Combustion Engine (ICE) | 91 | 67 | 0 |  |  |  | Euro 6d | FALSE | WLTP | 358 | 514 | 554 | 415 | 456 | 0 | 79 | 55 | 51 | 68 | 62 | 0 | 140 | 0 |  |  |  |  | 260 | 23 | 32 |  |  | 60 | 60 | 690 | 2023-03-03
DACIA | Sandero | Stepway Journey TCe 90 MY23 | M6 | Manual | 999 | Petrol | Internal Combustion Engine (ICE) | 91 | 67 | 0 |  |  |  | Euro 6d | FALSE | WLTP | 422 | 554 | 601 | 448 | 504 | 0 | 67 | 51 | 47 | 63 | 56 | 0 | 127 | 0 |  |  |  |  | 266 | 35 | 21 |  |  | 60 | 60 | 680 | 2023-03-03
DACIA | Sandero | Stepway Prestige TCe 90 | M6 | Manual | 999 | Petrol | Internal Combustion Engine (ICE) | 91 | 67 | 0 |  |  |  | Euro 6d | FALSE | WLTP | 422 | 554 | 601 | 448 | 504 | 0 | 67 | 51 | 47 | 63 | 56 | 0 | 127 | 0 |  |  |  |  | 266 | 35 | 21 |  |  | 60 | 60 | 680 | 2023-03-03
DACIA | Sandero | Stepway Prestige TCe 90 Auto | CVT | Automatic | 999 | Petrol | Internal Combustion Engine (ICE) | 91 | 67 | 0 |  |  |  | Euro 6d | FALSE | WLTP | 358 | 514 | 543 | 415 | 456 | 0 | 79 | 55 | 52 | 68 | 62 | 0 | 140 | 0 |  |  |  |  | 260 | 23 | 32 |  |  | 60 | 60 | 690 | 2023-03-03
DACIA | Sandero | Stepway Prestige TCe 90 Auto MY21.5 | CVT | Automatic | 999 | Petrol | Internal Combustion Engine (ICE) | 91 | 67 | 0 |  |  |  | Euro 6d | FALSE | WLTP | 358 | 514 | 543 | 415 | 456 | 0 | 79 | 55 | 52 | 68 | 62 | 0 | 140 | 0 |  |  |  |  | 260 | 23 | 32 |  |  | 60 | 60 | 690 | 2023-03-03
DACIA | Sandero | Stepway Prestige TCe 90 MY21.5 | M6 | Manual | 999 | Petrol | Internal Combustion Engine (ICE) | 91 | 67 | 0 |  |  |  | Euro 6d | FALSE | WLTP | 422 | 554 | 601 | 448 | 504 | 0 | 67 | 51 | 47 | 63 | 56 | 0 | 127 | 0 |  |  |  |  | 266 | 35 | 21 |  |  | 60 | 60 | 680 | 2023-03-03
DACIA | Sandero | Stepway SE Twenty TCe 90 RE | M5 | Manual | 898 | Petrol | Internal Combustion Engine (ICE) | 89 | 66 | 0 |  |  |  | Euro 6d-TEMP | FALSE | WLTP | 372 | 504 | 523 | 404 | 448 | 0 | 76 | 56 | 54 | 7 | 63 | 0 | 141 | 0 |  |  |  |  | 807 | 75 | 27 |  |  |  |  | 680 | 2023-03-03
DACIA | Sandero | Stepway SE Twenty TCe 90 RE | M5 | Manual | 898 | Petrol | Internal Combustion Engine (ICE) | 89 | 66 | 0 |  |  |  | Euro 6d-TEMP | FALSE | WLTP | 372 | 504 | 523 | 398 | 448 | 0 | 76 | 56 | 54 | 71 | 63 | 0 | 142 | 0 |  |  |  |  | 807 | 75 | 27 |  |  |  |  | 680 | 2023-03-03
DACIA | Sandero | Stepway Techroad TCe 90 MY18 | M5 | Manual | 898 | Petrol | Internal Combustion Engine (ICE) | 89 | 66 | 0 |  |  |  | Euro 6d-TEMP | FALSE | WLTP | 372 | 487 | 496 | 387 | 428 | 0 | 76 | 58 | 57 | 73 | 66 | 0 | 148 | 0 |  |  |  |  | 507 | 47 | 28 |  |  | 150 | 60 | 690 | 2023-03-03
DACIA | Sandero | Stepway Techroad TCe 90 MY18 | M5 | Manual | 898 | Petrol | Internal Combustion Engine (ICE) | 89 | 66 | 0 |  |  |  | Euro 6d-TEMP | FALSE | WLTP | 367 | 487 | 496 | 382 | 428 | 0 | 77 | 58 | 57 | 74 | 66 | 0 | 149 | 0 |  |  |  |  | 507 | 47 | 28 |  |  | 150 | 60 | 690 | 2023-03-03
DACIA | Sandero | Stepway Techroad TCe 90 MY18 | M5 | Manual | 898 | Petrol | Internal Combustion Engine (ICE) | 89 | 66 | 0 |  |  |  | Euro 6c | FALSE | WLTP | 382 | 487 | 496 | 367 | 428 | 0 | 74 | 58 | 57 | 77 | 66 | 0 | 150 | 0 |  |  |  |  | 571 | 34 | 21 |  |  | 150 | 60 | 740 | 2023-03-03
DACIA | Sandero | Stepway Techroad TCe 90 MY18 | M5 | Manual | 898 | Petrol | Internal Combustion Engine (ICE) | 89 | 66 | 0 |  |  |  | Euro 6c | FALSE | WLTP | 382 | 487 | 496 | 367 | 422 | 0 | 74 | 58 | 57 | 77 | 67 | 0 | 150 | 0 |  |  |  |  | 571 | 34 | 21 |  |  | 150 | 60 | 740 | 2023-03-03
DACIA | Sandero | Comfort TCe 100 Bi-Fuel | M6 | Manual | 999 | Petrol / LPG | Internal Combustion Engine (ICE) | 91 | 67 | 0 |  |  |  | Euro 6d | FALSE | WLTP | 404 | 565 | 601 | 496 | 523 | 0 | 7 | 5 | 47 | 57 | 54 | 0 | 123 | 0 |  |  |  |  | 390 | 38 | 20 |  |  | 60 | 60 | 690 | 2023-03-03
DACIA | Sandero | Comfort TCe 100 Bi-Fuel | M6 | Manual | 999 | Petrol / LPG | Internal Combustion Engine (ICE) | 91 | 67 | 0 |  |  |  | Euro 6d | FALSE | WLTP | 404 | 554 | 601 | 487 | 514 | 0 | 7 | 51 | 47 | 58 | 55 | 0 | 123 | 0 |  |  |  |  | 390 | 38 | 20 |  |  | 60 | 60 | 690 | 2023-03-03
DACIA | Sandero | Comfort TCe 100 Bi-Fuel MY21.5 | M6 | Manual | 999 | Petrol / LPG | Internal Combustion Engine (ICE) | 91 | 67 | 0 |  |  |  | Euro 6d | FALSE | WLTP | 404 | 565 | 601 | 487 | 523 | 0 | 7 | 5 | 47 | 58 | 54 | 0 | 123 | 0 |  |  |  |  | 390 | 38 | 20 |  |  | 60 | 60 | 690 | 2023-03-03
DACIA | Sandero | Comfort TCe 100 Bi-Fuel MY21.5 | M6 | Manual | 999 | Petrol / LPG | Internal Combustion Engine (ICE) | 91 | 67 | 0 |  |  |  | Euro 6d | FALSE | WLTP | 404 | 565 | 601 | 487 | 514 | 0 | 7 | 5 | 47 | 58 | 55 | 0 | 123 | 0 |  |  |  |  | 390 | 38 | 20 |  |  | 60 | 60 | 690 | 2023-03-03
DACIA | Sandero | Comfort TCe 100 Bi-Fuel RE | M5 | Manual | 999 | Petrol / LPG | Internal Combustion Engine (ICE) | 100 | 74 | 0 |  |  |  | Euro 6d-TEMP | FALSE | WLTP | 382 | 543 | 576 | 463 | 496 | 0 | 74 | 52 | 49 | 61 | 57 | 0 | 128 | 0 |  |  |  |  | 500 | 35 | 20 |  |  |  |  | 690 | 2023-03-03
DACIA | Sandero | Comfort TCe 100 Bi-Fuel RE | M5 | Manual | 999 | Petrol / LPG | Internal Combustion Engine (ICE) | 100 | 74 | 0 |  |  |  | Euro 6d-TEMP | FALSE | WLTP | 382 | 543 | 576 | 463 | 496 | 0 | 74 | 52 | 49 | 61 | 57 | 0 | 130 | 0 |  |  |  |  | 500 | 35 | 20 |  |  |  |  | 690 | 2023-03-03
DACIA | Sandero | Essential TCe 100 Bi-Fuel | M6 | Manual | 999 | Petrol / LPG | Internal Combustion Engine (ICE) | 91 | 67 | 0 |  |  |  | Euro 6d | FALSE | WLTP | 404 | 565 | 601 | 487 | 523 | 0 | 7 | 5 | 47 | 58 | 54 | 0 | 123 | 0 |  |  |  |  | 390 | 38 | 20 |  |  | 60 | 60 | 690 | 2023-03-03
DACIA | Sandero | Essential TCe 100 Bi-Fuel | M6 | Manual | 999 | Petrol / LPG | Internal Combustion Engine (ICE) | 91 | 67 | 0 |  |  |  | Euro 6d | FALSE | WLTP | 404 | 565 | 601 | 487 | 523 | 0 | 7 | 5 | 47 | 58 | 54 | 0 | 123 | 0 |  |  |  |  | 390 | 38 | 20 |  |  | 60 | 60 | 690 | 2023-03-03
DACIA | Sandero | Essential TCe 100 Bi-Fuel RE | M5 | Manual | 999 | Petrol / LPG | Internal Combustion Engine (ICE) | 100 | 74 | 0 |  |  |  | Euro 6d-TEMP | FALSE | WLTP | 382 | 543 | 576 | 463 | 496 | 0 | 74 | 52 | 49 | 61 | 57 | 0 | 128 | 0 |  |  |  |  | 500 | 35 | 20 |  |  |  |  | 690 | 2023-03-03
DACIA | Sandero | Essential TCe 100 Bi-Fuel RE | M5 | Manual | 999 | Petrol / LPG | Internal Combustion Engine (ICE) | 100 | 74 | 0 |  |  |  | Euro 6d-TEMP | FALSE | WLTP | 382 | 543 | 576 | 463 | 496 | 0 | 74 | 52 | 49 | 61 | 57 | 0 | 128 | 0 |  |  |  |  | 500 | 35 | 20 |  |  |  |  | 690 | 2023-03-03
DACIA | Sandero | Expression TCe 100 Bi-Fuel MY23 | M5 | Manual | 999 | Petrol / LPG | Internal Combustion Engine (ICE) | 91 | 67 | 0 |  |  |  | Euro 6d | FALSE | WLTP | 409 | 543 | 614 | 487 | 523 | 0 | 69 | 52 | 46 | 58 | 54 | 0 | 123 | 0 |  |  |  |  | 431 | 38 | 24 |  |  | 60 | 60 | 700 | 2023-03-03
DACIA | Sandero | Expression TCe 100 Bi-Fuel MY23 | M5 | Manual | 999 | Petrol / LPG | Internal Combustion Engine (ICE) | 91 | 67 | 0 |  |  |  | Euro 6d | FALSE | WLTP | 409 | 543 | 614 | 487 | 523 | 0 | 69 | 52 | 46 | 58 | 54 | 0 | 123 | 0 |  |  |  |  | 431 | 38 | 24 |  |  | 60 | 60 | 700 | 2023-03-03
DACIA | Sandero | Stepway Comfort TCe 100 Bi-Fuel | M6 | Manual | 999 | Petrol / LPG | Internal Combustion Engine (ICE) | 91 | 67 | 0 |  |  |  | Euro 6d | FALSE | WLTP | 398 | 533 | 565 | 448 | 487 | 0 | 71 | 53 | 5 | 63 | 58 | 0 | 131 | 0 |  |  |  |  | 380 | 37 | 25 |  |  | 60 | 60 | 680 | 2023-03-03
DACIA | Sandero | Stepway Comfort TCe 100 Bi-Fuel | M6 | Manual | 999 | Petrol / LPG | Internal Combustion Engine (ICE) | 91 | 67 | 0 |  |  |  | Euro 6d | FALSE | WLTP | 398 | 523 | 565 | 448 | 487 | 0 | 71 | 54 | 5 | 63 | 58 | 0 | 131 | 0 |  |  |  |  | 380 | 37 | 25 |  |  | 60 | 60 | 680 | 2023-03-03
DACIA | Sandero | Stepway Comfort TCe 100 Bi-Fuel | M6 | Manual | 999 | Petrol / LPG | Internal Combustion Engine (ICE) | 91 | 67 | 0 |  |  |  | Euro 6d | FALSE | WLTP | 398 | 523 | 565 | 448 | 487 | 0 | 71 | 54 | 5 | 63 | 58 | 0 | 131 | 0 |  |  |  |  | 380 | 37 | 25 |  |  | 60 | 60 | 680 | 2023-03-03
DACIA | Sandero | Stepway Comfort TCe 100 Bi-Fuel | M6 | Manual | 999 | Petrol / LPG | Internal Combustion Engine (ICE) | 91 | 67 | 0 |  |  |  | Euro 6d | FALSE | WLTP | 398 | 523 | 565 | 448 | 487 | 0 | 71 | 54 | 5 | 63 | 58 | 0 | 131 | 0 |  |  |  |  | 380 | 37 | 25 |  |  | 60 | 60 | 680 | 2023-03-03
DACIA | Sandero | Stepway Comfort TCe 100 Bi-Fuel RE | M5 | Manual | 999 | Petrol / LPG | Internal Combustion Engine (ICE) | 100 | 74 | 0 |  |  |  | Euro 6d-TEMP | FALSE | WLTP | 382 | 533 | 543 | 422 | 471 | 0 | 74 | 53 | 52 | 67 | 6 | 0 | 137 | 0 |  |  |  |  | 500 | 35 | 20 |  |  |  |  | 670 | 2023-03-03
DACIA | Sandero | Stepway Comfort TCe 100 Bi-Fuel RE | M5 | Manual | 999 | Petrol / LPG | Internal Combustion Engine (ICE) | 100 | 74 | 0 |  |  |  | Euro 6d-TEMP | FALSE | WLTP | 377 | 533 | 543 | 422 | 463 | 0 | 75 | 53 | 52 | 67 | 61 | 0 | 137 | 0 |  |  |  |  | 500 | 35 | 20 |  |  |  |  | 670 | 2023-03-03
DACIA | Sandero | Stepway Essential TCe 100 Bi-Fuel | M6 | Manual | 999 | Petrol / LPG | Internal Combustion Engine (ICE) | 91 | 67 | 0 |  |  |  | Euro 6d | FALSE | WLTP | 404 | 533 | 565 | 448 | 487 | 0 | 7 | 53 | 5 | 63 | 58 | 0 | 131 | 0 |  |  |  |  | 380 | 37 | 25 |  |  | 60 | 60 | 680 | 2023-03-03
DACIA | Sandero | Stepway Essential TCe 100 Bi-Fuel | M6 | Manual | 999 | Petrol / LPG | Internal Combustion Engine (ICE) | 91 | 67 | 0 |  |  |  | Euro 6d | FALSE | WLTP | 404 | 533 | 565 | 448 | 487 | 0 | 7 | 53 | 5 | 63 | 58 | 0 | 131 | 0 |  |  |  |  | 380 | 37 | 25 |  |  | 60 | 60 | 680 | 2023-03-03
DACIA | Sandero | Stepway Essential TCe 100 Bi-Fuel RE | M5 | Manual | 999 | Petrol / LPG | Internal Combustion Engine (ICE) | 100 | 74 | 0 |  |  |  | Euro 6d-TEMP | FALSE | WLTP | 382 | 533 | 543 | 422 | 471 | 0 | 74 | 53 | 52 | 67 | 6 | 0 | 136 | 0 |  |  |  |  | 500 | 35 | 20 |  |  |  |  | 670 | 2023-03-03
DACIA | Sandero | Stepway Essential TCe 100 Bi-Fuel RE | M5 | Manual | 999 | Petrol / LPG | Internal Combustion Engine (ICE) | 100 | 74 | 0 |  |  |  | Euro 6d-TEMP | FALSE | WLTP | 382 | 533 | 543 | 422 | 471 | 0 | 74 | 53 | 52 | 67 | 6 | 0 | 136 | 0 |  |  |  |  | 500 | 35 | 20 |  |  |  |  | 670 | 2023-03-03
DACIA | Sandero | Stepway Prestige TCe 100 Bi-Fuel | M6 | Manual | 999 | Petrol / LPG | Internal Combustion Engine (ICE) | 91 | 67 | 0 |  |  |  | Euro 6d | FALSE | WLTP | 398 | 533 | 565 | 456 | 487 | 0 | 71 | 53 | 5 | 62 | 58 | 0 | 130 | 0 |  |  |  |  | 380 | 37 | 25 |  |  | 60 | 60 | 680 | 2023-03-03
DACIA | Sandero | Stepway Prestige TCe 100 Bi-Fuel | M6 | Manual | 999 | Petrol / LPG | Internal Combustion Engine (ICE) | 91 | 67 | 0 |  |  |  | Euro 6d | FALSE | WLTP | 398 | 533 | 565 | 456 | 487 | 0 | 71 | 53 | 5 | 62 | 58 | 0 | 130 | 0 |  |  |  |  | 380 | 37 | 25 |  |  | 60 | 60 | 680 | 2023-03-03
DACIA | Sandero | Stepway Prestige TCe 100 Bi-Fuel MY21.5 | M6 | Manual | 999 | Petrol / LPG | Internal Combustion Engine (ICE) | 91 | 67 | 0 |  |  |  | Euro 6d | FALSE | WLTP | 398 | 533 | 565 | 456 | 487 | 0 | 71 | 53 | 5 | 62 | 58 | 0 | 130 | 0 |  |  |  |  | 380 | 37 | 25 |  |  | 60 | 60 | 680 | 2023-03-03
DACIA | Sandero | Stepway Prestige TCe 100 Bi-Fuel MY21.5 | M6 | Manual | 999 | Petrol / LPG | Internal Combustion Engine (ICE) | 91 | 67 | 0 |  |  |  | Euro 6d | FALSE | WLTP | 398 | 533 | 565 | 456 | 487 | 0 | 71 | 53 | 5 | 62 | 58 | 0 | 130 | 0 |  |  |  |  | 380 | 37 | 25 |  |  | 60 | 60 | 680 | 2023-03-03
DACIA | Sandero | Stepway SE Twenty TCe 100 Bi-Fuel RE | M5 | Manual | 999 | Petrol / LPG | Internal Combustion Engine (ICE) | 100 | 74 | 0 |  |  |  | Euro 6d-TEMP | FALSE | WLTP | 377 | 533 | 543 | 422 | 463 | 0 | 75 | 53 | 52 | 67 | 61 | 0 | 137 | 0 |  |  |  |  | 500 | 35 | 20 |  |  |  |  | 670 | 2023-03-03
DACIA | Sandero | Stepway SE Twenty TCe 100 Bi-Fuel RE | M5 | Manual | 999 | Petrol / LPG | Internal Combustion Engine (ICE) | 100 | 74 | 0 |  |  |  | Euro 6d-TEMP | FALSE | WLTP | 377 | 533 | 543 | 422 | 463 | 0 | 75 | 53 | 52 | 67 | 61 | 0 | 137 | 0 |  |  |  |  | 500 | 35 | 20 |  |  |  |  | 670 | 2023-03-03
DACIA | Sandero | Comfort Blue dCi 95 MY18 | M5 | Manual | 1461 | Diesel | Internal Combustion Engine (ICE) | 95 | 70 | 0 |  |  |  | Euro 6d-TEMP | TRUE | WLTP | 543 | 657 | 724 | 554 | 614 | 0 | 52 | 43 | 39 | 51 | 46 | 0 | 120 | 0 |  |  |  |  | 41 |  | 22 | 30 | 84 | 168 | 168 | 670 | 2023-03-03
DACIA | Sandero | Comfort Blue dCi 95 MY18 | M5 | Manual | 1461 | Diesel | Internal Combustion Engine (ICE) | 95 | 70 | 0 |  |  |  | Euro 6d-TEMP | TRUE | WLTP | 543 | 628 | 689 | 533 | 589 | 0 | 52 | 45 | 41 | 53 | 48 | 0 | 125 | 0 |  |  |  |  | 41 |  | 22 | 30 | 84 | 168 | 168 | 670 | 2023-03-03
DACIA | Sandero | Comfort Blue dCi 95 RE | M5 | Manual | 1461 | Diesel | Internal Combustion Engine (ICE) | 95 | 70 | 0 |  |  |  | Euro 6d-TEMP | TRUE | WLTP | 589 | 689 | 743 | 565 | 642 | 0 | 48 | 41 | 38 | 5 | 44 | 0 | 116 | 0 |  |  |  |  | 58 |  | 25 | 36 | 79 |  |  | 670 | 2023-03-03
DACIA | Sandero | Comfort Blue dCi 95 RE | M5 | Manual | 1461 | Diesel | Internal Combustion Engine (ICE) | 95 | 70 | 0 |  |  |  | Euro 6d-TEMP | TRUE | WLTP | 589 | 689 | 743 | 565 | 642 | 0 | 48 | 41 | 38 | 5 | 44 | 0 | 116 | 0 |  |  |  |  | 58 |  | 25 | 36 | 79 |  |  | 670 | 2023-03-03
DACIA | Sandero | Essential Blue dCi 95 MY18 | M5 | Manual | 1461 | Diesel | Internal Combustion Engine (ICE) | 95 | 70 | 0 |  |  |  | Euro 6d-TEMP | TRUE | WLTP | 543 | 673 | 724 | 554 | 628 | 0 | 52 | 42 | 39 | 51 | 45 | 0 | 119 | 0 |  |  |  |  | 41 |  | 22 | 30 | 84 | 168 | 168 | 670 | 2023-03-03
DACIA | Sandero | Essential Blue dCi 95 MY18 | M5 | Manual | 1461 | Diesel | Internal Combustion Engine (ICE) | 95 | 70 | 0 |  |  |  | Euro 6d-TEMP | TRUE | WLTP | 543 | 657 | 724 | 554 | 614 | 0 | 52 | 43 | 39 | 51 | 46 | 0 | 120 | 0 |  |  |  |  | 41 |  | 22 | 30 | 84 | 168 | 168 | 670 | 2023-03-03
DACIA | Sandero | Stepway Comfort Blue dCi 95 MY18 | M5 | Manual | 1461 | Diesel | Internal Combustion Engine (ICE) | 95 | 70 | 0 |  |  |  | Euro 6d-TEMP | TRUE | WLTP | 601 | 657 | 689 | 514 | 589 | 0 | 47 | 43 | 41 | 55 | 48 | 0 | 126 | 0 |  |  |  |  | 65 |  | 26 | 36 | 80 | 168 | 168 | 680 | 2023-03-03
DACIA | Sandero | Stepway Comfort Blue dCi 95 MY18 | M5 | Manual | 1461 | Diesel | Internal Combustion Engine (ICE) | 95 | 70 | 0 |  |  |  | Euro 6d-TEMP | TRUE | WLTP | 576 | 657 | 673 | 504 | 589 | 0 | 49 | 43 | 42 | 56 | 48 | 0 | 126 | 0 |  |  |  |  | 65 |  | 26 | 36 | 80 | 168 | 168 | 680 | 2023-03-03
DACIA | Sandero | Stepway Comfort Blue dCi 95 RE | M5 | Manual | 1461 | Diesel | Internal Combustion Engine (ICE) | 95 | 70 | 0 |  |  |  | Euro 6d-TEMP | TRUE | WLTP | 554 | 642 | 673 | 504 | 589 | 0 | 51 | 44 | 42 | 56 | 48 | 0 | 127 | 0 |  |  |  |  | 54 |  | 29 | 38 | 67 |  |  | 680 | 2023-03-03
DACIA | Sandero | Stepway Comfort Blue dCi 95 RE | M5 | Manual | 1461 | Diesel | Internal Combustion Engine (ICE) | 95 | 70 | 0 |  |  |  | Euro 6d-TEMP | TRUE | WLTP | 554 | 642 | 673 | 504 | 589 | 0 | 51 | 44 | 42 | 56 | 48 | 0 | 127 | 0 |  |  |  |  | 54 |  | 29 | 38 | 67 |  |  | 680 | 2023-03-03
DACIA | Sandero | Stepway Essential Blue dCi 95 MY18 | M5 | Manual | 1461 | Diesel | Internal Combustion Engine (ICE) | 95 | 70 | 0 |  |  |  | Euro 6d-TEMP | TRUE | WLTP | 628 | 657 | 689 | 514 | 589 | 0 | 45 | 43 | 41 | 55 | 48 | 0 | 125 | 0 |  |  |  |  | 65 |  | 26 | 36 | 80 | 168 | 168 | 680 | 2023-03-03
DACIA | Sandero | Stepway Essential Blue dCi 95 MY18 | M5 | Manual | 1461 | Diesel | Internal Combustion Engine (ICE) | 95 | 70 | 0 |  |  |  | Euro 6d-TEMP | TRUE | WLTP | 601 | 657 | 689 | 504 | 589 | 0 | 47 | 43 | 41 | 56 | 48 | 0 | 126 | 0 |  |  |  |  | 65 |  | 26 | 36 | 80 | 168 | 168 | 680 | 2023-03-03
DACIA | Sandero | Stepway Essential Blue dCi 95 RE | M5 | Manual | 1461 | Diesel | Internal Combustion Engine (ICE) | 95 | 70 | 0 |  |  |  | Euro 6d-TEMP | TRUE | WLTP | 565 | 657 | 689 | 504 | 589 | 0 | 5 | 43 | 41 | 56 | 48 | 0 | 126 | 0 |  |  |  |  | 54 |  | 29 | 38 | 67 |  |  | 680 | 2023-03-03
DACIA | Sandero | Stepway Essential Blue dCi 95 RE | M5 | Manual | 1461 | Diesel | Internal Combustion Engine (ICE) | 95 | 70 | 0 |  |  |  | Euro 6d-TEMP | TRUE | WLTP | 565 | 657 | 689 | 504 | 589 | 0 | 5 | 43 | 41 | 56 | 48 | 0 | 126 | 0 |  |  |  |  | 54 |  | 29 | 38 | 67 |  |  | 680 | 2023-03-03
DACIA | Sandero | Stepway Essential SCe 75 MY18 | M5 | Manual | 998 | Petrol | Internal Combustion Engine (ICE) | 73 | 54 | 0 |  |  |  | Euro 6d-TEMP | FALSE | WLTP | 422 | 523 | 523 | 387 | 456 | 0 | 67 | 54 | 54 | 73 | 62 | 0 | 140 | 0 |  |  |  |  | 501 | 27 | 49 |  |  |  |  | 710 | 2023-03-03
DACIA | Sandero | Stepway Essential SCe 75 MY18 | M5 | Manual | 998 | Petrol | Internal Combustion Engine (ICE) | 73 | 54 | 0 |  |  |  | Euro 6c | FALSE | WLTP | 409 | 496 | 514 | 377 | 441 | 0 | 69 | 57 | 55 | 75 | 64 | 0 | 144 | 0 |  |  |  |  | 415 | 40 | 36 |  |  | 150 | 60 | 690 | 2023-03-03
DACIA | Sandero | Stepway Essential SCe 75 MY18 | M5 | Manual | 998 | Petrol | Internal Combustion Engine (ICE) | 73 | 54 | 0 |  |  |  | Euro 6c | FALSE | WLTP | 409 | 496 | 514 | 377 | 441 | 0 | 69 | 57 | 55 | 75 | 64 | 0 | 144 | 0 |  |  |  |  | 415 | 40 | 36 |  |  | 150 | 60 | 690 | 2023-03-03
DACIA | Sandero | Stepway Essential SCe 75 RE | M5 | Manual | 998 | Petrol | Internal Combustion Engine (ICE) | 73 | 54 | 0 |  |  |  | Euro 6d-TEMP | FALSE | WLTP | 428 | 533 | 533 | 404 | 463 | 0 | 66 | 53 | 53 | 7 | 61 | 0 | 137 | 0 |  |  |  |  | 628 | 31 | 34 |  |  |  |  | 710 | 2023-03-03
DACIA | Sandero | Stepway Essential SCe 75 RE | M5 | Manual | 998 | Petrol | Internal Combustion Engine (ICE) | 73 | 54 | 0 |  |  |  | Euro 6d-TEMP | FALSE | WLTP | 422 | 533 | 533 | 404 | 463 | 0 | 67 | 53 | 53 | 7 | 61 | 0 | 137 | 0 |  |  |  |  | 628 | 31 | 34 |  |  |  |  | 710 | 2023-03-03
DACIA | Sandero | Stepway Essential TCe 90 | M6 | Manual | 999 | Petrol | Internal Combustion Engine (ICE) | 91 | 67 | 0 |  |  |  | Euro 6d | FALSE | WLTP | 428 | 554 | 601 | 448 | 504 | 0 | 66 | 51 | 47 | 63 | 56 | 0 | 128 | 0 |  |  |  |  | 266 | 35 | 21 |  |  | 60 | 60 | 680 | 2023-03-03
DACIA | Sandero | Stepway Essential TCe 90 MY18 | M5 | Manual | 898 | Petrol | Internal Combustion Engine (ICE) | 89 | 66 | 0 |  |  |  | Euro 6d-TEMP | FALSE | WLTP | 372 | 487 | 496 | 387 | 435 | 0 | 76 | 58 | 57 | 73 | 65 | 0 | 148 | 0 |  |  |  |  | 507 | 47 | 28 |  |  | 150 | 60 | 690 | 2023-03-03
DACIA | Sandero | Stepway Essential TCe 90 MY18 | M5 | Manual | 898 | Petrol | Internal Combustion Engine (ICE) | 89 | 66 | 0 |  |  |  | Euro 6d-TEMP | FALSE | WLTP | 372 | 487 | 496 | 387 | 428 | 0 | 76 | 58 | 57 | 73 | 66 | 0 | 148 | 0 |  |  |  |  | 507 | 47 | 28 |  |  | 150 | 60 | 690 | 2023-03-03
DACIA | Sandero | Stepway Essential TCe 90 MY18 | M5 | Manual | 898 | Petrol | Internal Combustion Engine (ICE) | 89 | 66 | 0 |  |  |  | Euro 6c | FALSE | WLTP | 382 | 496 | 496 | 367 | 428 | 0 | 74 | 57 | 57 | 77 | 66 | 0 | 149 | 0 |  |  |  |  | 571 | 34 | 21 |  |  | 150 | 60 | 740 | 2023-03-03
DACIA | Sandero | Stepway Essential TCe 90 MY18 | M5 | Manual | 898 | Petrol | Internal Combustion Engine (ICE) | 89 | 66 | 0 |  |  |  | Euro 6c | FALSE | WLTP | 382 | 487 | 496 | 367 | 428 | 0 | 74 | 58 | 57 | 77 | 66 | 0 | 150 | 0 |  |  |  |  | 571 | 34 | 21 |  |  | 150 | 60 | 740 | 2023-03-03
DACIA | Sandero | Stepway Essential TCe 90 RE | M5 | Manual | 898 | Petrol | Internal Combustion Engine (ICE) | 89 | 66 | 0 |  |  |  | Euro 6d-TEMP | FALSE | WLTP | 372 | 504 | 523 | 404 | 448 | 0 | 76 | 56 | 54 | 7 | 63 | 0 | 141 | 0 |  |  |  |  | 807 | 75 | 27 |  |  |  |  | 680 | 2023-03-03
DACIA | Sandero | Stepway Essential TCe 90 RE | M5 | Manual | 898 | Petrol | Internal Combustion Engine (ICE) | 89 | 66 | 0 |  |  |  | Euro 6d-TEMP | FALSE | WLTP | 372 | 504 | 523 | 404 | 448 | 0 | 76 | 56 | 54 | 7 | 63 | 0 | 141 | 0 |  |  |  |  | 807 | 75 | 27 |  |  |  |  | 680 | 2023-03-03
DACIA | Sandero | Stepway Expression TCe 90 Auto MY23 | CVT | Automatic | 999 | Petrol | Internal Combustion Engine (ICE) | 91 | 67 | 0 |  |  |  | Euro 6d | FALSE | WLTP | 362 | 514 | 554 | 409 | 456 | 0 | 78 | 55 | 51 | 69 | 62 | 0 | 140 | 0 |  |  |  |  | 260 | 23 | 32 |  |  | 60 | 60 | 690 | 2023-03-03
DACIA | Sandero | Expression TCe 90 Auto MY23 | A5 | Automatic | 999 | Petrol | Internal Combustion Engine (ICE) | 89 | 67 |  |  |  |  | Euro 6d | FALSE | WLTP | 377 | 533 | 589 | 456 | 496 | 0 | 75 | 53 | 48 | 62 | 57 | 0 | 130 | 0 |  |  |  |  | 380 | 37 | 25 |  |  |  |  | 680 | 2023-06-21
DACIA | Sandero | Stepway Journey TCe 100 Bi-Fuel MY23 | M6 | Manual | 999 | Petrol / LPG | Internal Combustion Engine (ICE) | 89 | 67 |  |  |  |  | Euro 6d | FALSE | WLTP | 398 | 533 | 565 | 456 | 487 | 0 | 71 | 53 | 5 | 62 | 58 | 0 | 130 | 0 |  |  |  |  | 380 | 37 | 25 |  |  |  |  | 680 | 2023-06-21
DACIA | Sandero | Stepway Journey TCe 100 Bi-Fuel MY23 | M6 | Manual | 999 | Petrol / LPG | Internal Combustion Engine (ICE) | 89 | 67 |  |  |  |  | Euro 6d | FALSE | WLTP | 398 | 533 | 565 | 456 | 487 | 0 | 71 | 53 | 5 | 62 | 58 | 0 | 130 | 0 |  |  |  |  | 380 | 37 | 25 |  |  |  |  | 680 | 2023-06-21
DACIA | Sandero | Stepway Essential TCe 100 Bi-Fuel MY23 | M6 | Manual | 999 | Petrol / LPG | Internal Combustion Engine (ICE) | 89 | 67 |  |  |  |  | Euro 6d | FALSE | WLTP | 404 | 533 | 565 | 448 | 487 | 0 | 7 | 53 | 5 | 63 | 58 | 0 | 131 | 0 |  |  |  |  | 317 | 40 | 27 |  |  |  |  | 680 | 2023-06-21
DACIA | Sandero | Stepway Essential TCe 100 Bi-Fuel MY23 | M6 | Manual | 999 | Petrol / LPG | Internal Combustion Engine (ICE) | 89 | 67 |  |  |  |  | Euro 6d | FALSE | WLTP | 404 | 533 | 565 | 448 | 487 | 0 | 7 | 53 | 5 | 63 | 58 | 0 | 131 | 0 |  |  |  |  | 317 | 40 | 27 |  |  |  |  | 680 | 2023-06-21
DACIA | Sandero | Essential TCe 90 MY23 | M5 | Manual | 999 | Petrol | Internal Combustion Engine (ICE) | 89 | 67 |  |  |  |  | Euro 6d | FALSE | WLTP | 422 | 576 | 628 | 496 | 533 | 0 | 67 | 49 | 45 | 57 | 53 | 0 | 120 | 0 |  |  |  |  | 266 | 35 | 21 |  |  |  |  | 700 | 2023-06-21
DACIA | Sandero | Stepway Essential TCe 90 MY23 | M6 | Manual | 999 | Petrol | Internal Combustion Engine (ICE) | 89 | 67 |  |  |  |  | Euro 6d | FALSE | WLTP | 428 | 554 | 601 | 448 | 504 | 0 | 66 | 51 | 47 | 63 | 56 | 0 | 127 | 0 |  |  |  |  | 252 | 15 | 13 |  |  |  |  | 680 | 2023-06-21
DACIA | Sandero | Stepway Expression TCe 100 Bi-Fuel MY23 | M6 | Manual | 999 | Petrol / LPG | Internal Combustion Engine (ICE) | 89 | 67 |  |  |  |  | Euro 6d | FALSE | WLTP | 398 | 523 | 565 | 448 | 487 | 0 | 71 | 54 | 5 | 63 | 58 | 0 | 131 | 0 |  |  |  |  | 260 | 23 | 32 |  |  |  |  | 680 | 2023-06-21
DACIA | Sandero | Stepway Expression TCe 100 Bi-Fuel MY23 | M6 | Manual | 999 | Petrol / LPG | Internal Combustion Engine (ICE) | 89 | 67 |  |  |  |  | Euro 6d | FALSE | WLTP | 398 | 523 | 565 | 448 | 487 | 0 | 71 | 54 | 5 | 63 | 58 | 0 | 131 | 0 |  |  |  |  | 260 | 23 | 32 |  |  |  |  | 680 | 2023-06-21
DACIA | Sandero | Comfort TCe 100 Bi-Fuel | M6 | Manual | 999 | Petrol | Internal Combustion Engine (ICE) | 91 | 67 |  |  |  |  | Euro 6d | FALSE | WLTP | 404 | 554 | 601 | 487 | 514 | 0 | 7 | 51 | 47 | 58 | 55 | 0 | 123 | 0 |  |  |  |  | 390 | 38 | 20 | 0 |  | 60 | 60 | 690 | 2023-08-14
DACIA | Sandero | Stepway Comfort TCe 100 Bi-Fuel | M6 | Manual | 999 | Petrol | Internal Combustion Engine (ICE) | 91 | 67 |  |  |  |  | Euro 6d | FALSE | WLTP | 398 | 523 | 565 | 448 | 487 | 0 | 71 | 54 | 5 | 63 | 58 | 0 | 131 | 0 |  |  |  |  | 380 | 37 | 25 | 0 |  | 60 | 60 | 680 | 2023-08-14
DACIA | Sandero | Essential TCe 100 Bi-Fuel | M6 | Manual | 999 | Petrol | Internal Combustion Engine (ICE) | 91 | 67 |  |  |  |  | Euro 6d | FALSE | WLTP | 404 | 565 | 601 | 487 | 523 | 0 | 7 | 5 | 47 | 58 | 54 | 0 | 123 | 0 |  |  |  |  | 390 | 38 | 20 | 0 |  | 60 | 60 | 690 | 2023-08-14
DACIA | Sandero | Stepway Essential TCe 100 Bi-Fuel | M6 | Manual | 999 | Petrol | Internal Combustion Engine (ICE) | 91 | 67 |  |  |  |  | Euro 6d | FALSE | WLTP | 404 | 533 | 565 | 448 | 487 | 0 | 7 | 53 | 5 | 63 | 58 | 0 | 131 | 0 |  |  |  |  | 380 | 37 | 25 | 0 |  | 60 | 60 | 680 | 2023-08-14
DACIA | Sandero | Expression TCe 100 Bi-Fuel MY23 | M5 | Manual | 999 | Petrol | Internal Combustion Engine (ICE) | 91 | 67 |  |  |  |  | Euro 6d | FALSE | WLTP | 409 | 543 | 614 | 487 | 523 | 0 | 69 | 52 | 46 | 58 | 54 | 0 | 123 | 0 |  |  |  |  | 431 | 38 | 24 | 0 |  | 60 | 60 | 700 | 2023-08-14
DACIA | Sandero | Stepway Expression TCe 100 Bi-Fuel MY23 | M6 | Manual | 999 | Petrol | Internal Combustion Engine (ICE) | 0 | 0 |  |  |  |  | Euro 6d | FALSE | WLTP | 398 | 523 | 565 | 448 | 487 | 0 | 71 | 54 | 5 | 63 | 58 | 0 | 131 | 0 |  |  |  |  | 0 | 0 | 0 | 0 |  | 0 | 0 | 680 | 2023-08-14
DACIA | Sandero | Stepway Journey TCe 100 Bi-Fuel MY23 | M6 | Manual | 999 | Petrol | Internal Combustion Engine (ICE) | 0 | 0 |  |  |  |  | Euro 6d | FALSE | WLTP | 398 | 533 | 565 | 456 | 487 | 0 | 71 | 53 | 5 | 62 | 58 | 0 | 130 | 0 |  |  |  |  | 0 | 0 | 0 | 0 |  | 0 | 0 | 680 | 2023-08-14
DACIA | Sandero | Stepway Extreme TCe 90 MY23.5 | M6 | Manual | 999 | Petrol | Internal Combustion Engine (ICE) | 0 | 0 |  |  |  |  | Euro 6d | FALSE | WLTP | 428 | 554 | 601 | 448 | 504 | 0 | 66 | 51 | 47 | 63 | 56 | 0 | 127 | 0 |  |  |  |  | 0 | 0 | 0 | 0 |  | 0 | 0 | 680 | 2023-08-14
DACIA | Sandero | Stepway Extreme TCe 90 Auto MY23.5 | N/A | Automatic | 999 | Petrol | Internal Combustion Engine (ICE) | 0 | 0 |  |  |  |  | Euro 6d | FALSE | WLTP | 362 | 514 | 554 | 409 | 456 | 0 | 78 | 55 | 51 | 69 | 62 | 0 | 140 | 0 |  |  |  |  | 0 | 0 | 0 | 0 |  | 0 | 0 | 690 | 2023-08-14
DACIA | Sandero | Stepway Extreme TCe 90 Auto MY23.5 | N/A | Automatic | 999 | Petrol | Internal Combustion Engine (ICE) | 0 | 0 |  |  |  |  | Euro 6d | FALSE | WLTP | 358 | 514 | 543 | 409 | 456 | 0 | 79 | 55 | 52 | 69 | 62 | 0 | 140 | 0 |  |  |  |  | 0 | 0 | 0 | 0 |  | 0 | 0 | 690 | 2023-08-14
DACIA | Sandero | Comfort TCe 100 Bi-Fuel MY21.5 | M6 | Manual | 999 | Petrol | Internal Combustion Engine (ICE) | 91 | 67 |  |  |  |  | Euro 6d | FALSE | WLTP | 404 | 565 | 601 | 487 | 514 | 0 | 7 | 5 | 47 | 58 | 55 | 0 | 123 | 0 |  |  |  |  | 390 | 38 | 20 | 0 |  | 60 | 60 | 690 | 2023-08-14
DACIA | Sandero | Stepway Comfort TCe 100 Bi-Fuel | M6 | Manual | 999 | Petrol | Internal Combustion Engine (ICE) | 91 | 67 |  |  |  |  | Euro 6d | FALSE | WLTP | 398 | 523 | 565 | 448 | 487 | 0 | 71 | 54 | 5 | 63 | 58 | 0 | 131 | 0 |  |  |  |  | 380 | 37 | 25 | 0 |  | 60 | 60 | 680 | 2023-08-14
DACIA | Sandero | Stepway Prestige TCe 100 Bi-Fuel MY21.5 | M6 | Manual | 999 | Petrol | Internal Combustion Engine (ICE) | 91 | 67 |  |  |  |  | Euro 6d | FALSE | WLTP | 398 | 533 | 565 | 456 | 487 | 0 | 71 | 53 | 5 | 62 | 58 | 0 | 130 | 0 |  |  |  |  | 380 | 37 | 25 | 0 |  | 60 | 60 | 680 | 2023-08-14
DACIA | Sandero | Stepway Essential TCe 100 Bi-Fuel MY23 | M6 | Manual | 999 | Petrol | Internal Combustion Engine (ICE) | 0 | 0 |  |  |  |  | Euro 6d | FALSE | WLTP | 404 | 533 | 565 | 448 | 487 | 0 | 7 | 53 | 5 | 63 | 58 | 0 | 131 | 0 |  |  |  |  | 0 | 0 | 0 | 0 |  | 0 | 0 | 680 | 2023-08-14
DACIA | Sandero | Comfort TCe 100 Bi-Fuel | M6 | Manual | 999 | Petrol | Internal Combustion Engine (ICE) | 91 | 67 |  |  |  |  | Euro 6d | FALSE | WLTP | 404 | 554 | 601 | 487 | 514 | 0 | 7 | 51 | 47 | 58 | 55 | 0 | 123 | 0 |  |  |  |  | 390 | 38 | 20 | 0 |  | 60 | 60 | 690 | 2023-08-14
DACIA | Sandero | Stepway Comfort TCe 100 Bi-Fuel | M6 | Manual | 999 | Petrol | Internal Combustion Engine (ICE) | 91 | 67 |  |  |  |  | Euro 6d | FALSE | WLTP | 398 | 523 | 565 | 448 | 487 | 0 | 71 | 54 | 5 | 63 | 58 | 0 | 131 | 0 |  |  |  |  | 380 | 37 | 25 | 0 |  | 60 | 60 | 680 | 2023-08-14
DACIA | Sandero | Essential TCe 100 Bi-Fuel | M6 | Manual | 999 | Petrol | Internal Combustion Engine (ICE) | 91 | 67 |  |  |  |  | Euro 6d | FALSE | WLTP | 404 | 565 | 601 | 487 | 523 | 0 | 7 | 5 | 47 | 58 | 54 | 0 | 123 | 0 |  |  |  |  | 390 | 38 | 20 | 0 |  | 60 | 60 | 690 | 2023-08-14
DACIA | Sandero | Stepway Essential TCe 100 Bi-Fuel | M6 | Manual | 999 | Petrol | Internal Combustion Engine (ICE) | 91 | 67 |  |  |  |  | Euro 6d | FALSE | WLTP | 404 | 533 | 565 | 448 | 487 | 0 | 7 | 53 | 5 | 63 | 58 | 0 | 131 | 0 |  |  |  |  | 380 | 37 | 25 | 0 |  | 60 | 60 | 680 | 2023-08-14
DACIA | Sandero | Expression TCe 100 Bi-Fuel MY23 | M5 | Manual | 999 | Petrol | Internal Combustion Engine (ICE) | 91 | 67 |  |  |  |  | Euro 6d | FALSE | WLTP | 409 | 543 | 614 | 487 | 523 | 0 | 69 | 52 | 46 | 58 | 54 | 0 | 123 | 0 |  |  |  |  | 431 | 38 | 24 | 0 |  | 60 | 60 | 700 | 2023-08-14
DACIA | Sandero | Stepway Expression TCe 100 Bi-Fuel MY23 | M6 | Manual | 999 | Petrol | Internal Combustion Engine (ICE) | 0 | 0 |  |  |  |  | Euro 6d | FALSE | WLTP | 398 | 523 | 565 | 448 | 487 | 0 | 71 | 54 | 5 | 63 | 58 | 0 | 131 | 0 |  |  |  |  | 0 | 0 | 0 | 0 |  | 0 | 0 | 680 | 2023-08-14
DACIA | Sandero | Stepway Journey TCe 100 Bi-Fuel MY23 | M6 | Manual | 999 | Petrol | Internal Combustion Engine (ICE) | 0 | 0 |  |  |  |  | Euro 6d | FALSE | WLTP | 398 | 533 | 565 | 456 | 487 | 0 | 71 | 53 | 5 | 62 | 58 | 0 | 130 | 0 |  |  |  |  | 0 | 0 | 0 | 0 |  | 0 | 0 | 680 | 2023-08-14
DACIA | Sandero | Stepway Prestige TCe 100 Bi-Fuel | M6 | Manual | 999 | Petrol | Internal Combustion Engine (ICE) | 91 | 67 |  |  |  |  | Euro 6d | FALSE | WLTP | 398 | 533 | 565 | 456 | 487 | 0 | 71 | 53 | 5 | 62 | 58 | 0 | 130 | 0 |  |  |  |  | 380 | 37 | 25 | 0 |  | 60 | 60 | 680 | 2023-08-14
DACIA | Sandero | Stepway Extreme TCe 100 Bi-Fuel MY23.5 | M6 | Manual | 999 | Petrol | Internal Combustion Engine (ICE) | 0 | 0 |  |  |  |  | Euro 6d | FALSE | WLTP | 398 | 523 | 565 | 448 | 487 | 0 | 71 | 54 | 5 | 63 | 58 | 0 | 131 | 0 |  |  |  |  | 0 | 0 | 0 | 0 |  | 0 | 0 | 680 | 2023-08-14
DACIA | Sandero | Stepway Extreme TCe 90 MY23.5 | M6 | Manual | 999 | Petrol | Internal Combustion Engine (ICE) | 0 | 0 |  |  |  |  | Euro 6d | FALSE | WLTP | 428 | 554 | 601 | 448 | 504 | 0 | 66 | 51 | 47 | 63 | 56 | 0 | 127 | 0 |  |  |  |  | 0 | 0 | 0 | 0 |  | 0 | 0 | 680 | 2023-08-14
DACIA | Sandero | Stepway Extreme TCe 90 Auto MY23.5 | N/A | Automatic | 999 | Petrol | Internal Combustion Engine (ICE) | 0 | 0 |  |  |  |  | Euro 6d | FALSE | WLTP | 362 | 514 | 554 | 409 | 456 | 0 | 78 | 55 | 51 | 69 | 62 | 0 | 140 | 0 |  |  |  |  | 0 | 0 | 0 | 0 |  | 0 | 0 | 690 | 2023-08-14
DACIA | Sandero | Stepway Extreme TCe 90 Auto MY23.5 | N/A | Automatic | 999 | Petrol | Internal Combustion Engine (ICE) | 0 | 0 |  |  |  |  | Euro 6d | FALSE | WLTP | 358 | 514 | 543 | 409 | 456 | 0 | 79 | 55 | 52 | 69 | 62 | 0 | 140 | 0 |  |  |  |  | 0 | 0 | 0 | 0 |  | 0 | 0 | 690 | 2023-08-14
DACIA | Sandero | Comfort TCe 100 Bi-Fuel MY21.5 | M6 | Manual | 999 | Petrol | Internal Combustion Engine (ICE) | 91 | 67 |  |  |  |  | Euro 6d | FALSE | WLTP | 404 | 565 | 601 | 487 | 514 | 0 | 7 | 5 | 47 | 58 | 55 | 0 | 123 | 0 |  |  |  |  | 390 | 38 | 20 | 0 |  | 60 | 60 | 690 | 2023-08-14
DACIA | Sandero | Stepway Comfort TCe 100 Bi-Fuel | M6 | Manual | 999 | Petrol | Internal Combustion Engine (ICE) | 91 | 67 |  |  |  |  | Euro 6d | FALSE | WLTP | 398 | 523 | 565 | 448 | 487 | 0 | 71 | 54 | 5 | 63 | 58 | 0 | 131 | 0 |  |  |  |  | 380 | 37 | 25 | 0 |  | 60 | 60 | 680 | 2023-08-14
DACIA | Sandero | Stepway Prestige TCe 100 Bi-Fuel MY21.5 | M6 | Manual | 999 | Petrol | Internal Combustion Engine (ICE) | 91 | 67 |  |  |  |  | Euro 6d | FALSE | WLTP | 398 | 533 | 565 | 456 | 487 | 0 | 71 | 53 | 5 | 62 | 58 | 0 | 130 | 0 |  |  |  |  | 380 | 37 | 25 | 0 |  | 60 | 60 | 680 | 2023-08-14
DACIA | Sandero | Stepway Essential TCe 100 Bi-Fuel MY23 | M6 | Manual | 999 | Petrol | Internal Combustion Engine (ICE) | 0 | 0 |  |  |  |  | Euro 6d | FALSE | WLTP | 404 | 533 | 565 | 448 | 487 | 0 | 7 | 53 | 5 | 63 | 58 | 0 | 131 | 0 |  |  |  |  | 0 | 0 | 0 | 0 |  | 0 | 0 | 680 | 2023-08-14
DACIA | Logan MCV | Access SCe 75 MY18 | M5 | Manual | 998 | Petrol | Internal Combustion Engine (ICE) | 73 | 54 | 0 |  |  |  | Euro 6d-TEMP | FALSE | WLTP | 415 | 523 | 533 | 415 | 471 | 0 | 68 | 54 | 53 | 68 | 6 | 0 | 136 | 0 |  |  |  |  | 501 | 27 | 49 |  |  |  |  | 710 | 2023-03-03
DACIA | Logan MCV | Access SCe 75 MY18 | M5 | Manual | 998 | Petrol | Internal Combustion Engine (ICE) | 73 | 54 | 0 |  |  |  | Euro 6d-TEMP | FALSE | WLTP | 415 | 523 | 533 | 415 | 471 | 0 | 68 | 54 | 53 | 68 | 6 | 0 | 136 | 0 |  |  |  |  | 501 | 27 | 49 |  |  |  |  | 710 | 2023-03-03
DACIA | Logan MCV | Access SCe 75 MY18 | M5 | Manual | 998 | Petrol | Internal Combustion Engine (ICE) | 73 | 54 | 0 |  |  |  | Euro 6c | FALSE | WLTP | 409 | 496 | 523 | 404 | 456 | 0 | 69 | 57 | 54 | 7 | 62 | 0 | 141 | 0 |  |  |  |  | 415 | 40 | 36 |  |  | 150 | 60 | 690 | 2023-03-03
DACIA | Logan MCV | Access SCe 75 MY18 | M5 | Manual | 998 | Petrol | Internal Combustion Engine (ICE) | 73 | 54 | 0 |  |  |  | Euro 6c | FALSE | WLTP | 409 | 496 | 523 | 404 | 448 | 0 | 69 | 57 | 54 | 7 | 63 | 0 | 141 | 0 |  |  |  |  | 415 | 40 | 36 |  |  | 150 | 60 | 690 | 2023-03-03
DACIA | Logan MCV | Access SCe 75 RE | M5 | Manual | 998 | Petrol | Internal Combustion Engine (ICE) | 73 | 54 | 0 |  |  |  | Euro 6d-TEMP | FALSE | WLTP | 428 | 543 | 565 | 441 | 496 | 0 | 66 | 52 | 5 | 64 | 57 | 0 | 129 | 0 |  |  |  |  | 628 | 31 | 34 |  |  |  |  | 710 | 2023-03-03
DACIA | Logan MCV | Access SCe 75 RE | M5 | Manual | 998 | Petrol | Internal Combustion Engine (ICE) | 73 | 54 | 0 |  |  |  | Euro 6d-TEMP | FALSE | WLTP | 428 | 543 | 554 | 441 | 487 | 0 | 66 | 52 | 51 | 64 | 58 | 0 | 130 | 0 |  |  |  |  | 628 | 31 | 34 |  |  |  |  | 710 | 2023-03-03
DACIA | Logan MCV | Comfort SCe 75 MY18 | M5 | Manual | 998 | Petrol | Internal Combustion Engine (ICE) | 73 | 54 | 0 |  |  |  | Euro 6d-TEMP | FALSE | WLTP | 409 | 514 | 523 | 409 | 463 | 0 | 69 | 55 | 54 | 69 | 61 | 0 | 138 | 0 |  |  |  |  | 501 | 27 | 49 |  |  |  |  | 710 | 2023-03-03
DACIA | Logan MCV | Comfort SCe 75 MY18 | M5 | Manual | 998 | Petrol | Internal Combustion Engine (ICE) | 73 | 54 | 0 |  |  |  | Euro 6d-TEMP | FALSE | WLTP | 404 | 514 | 523 | 409 | 456 | 0 | 7 | 55 | 54 | 69 | 62 | 0 | 139 | 0 |  |  |  |  | 501 | 27 | 49 |  |  |  |  | 710 | 2023-03-03
DACIA | Logan MCV | Comfort SCe 75 MY18 | M5 | Manual | 998 | Petrol | Internal Combustion Engine (ICE) | 73 | 54 | 0 |  |  |  | Euro 6c | FALSE | WLTP | 409 | 487 | 523 | 404 | 448 | 0 | 69 | 58 | 54 | 7 | 63 | 0 | 142 | 0 |  |  |  |  | 415 | 40 | 36 |  |  | 150 | 60 | 690 | 2023-03-03
DACIA | Logan MCV | Comfort SCe 75 MY18 | M5 | Manual | 998 | Petrol | Internal Combustion Engine (ICE) | 73 | 54 | 0 |  |  |  | Euro 6c | FALSE | WLTP | 404 | 487 | 514 | 398 | 441 | 0 | 7 | 58 | 55 | 71 | 64 | 0 | 144 | 0 |  |  |  |  | 415 | 40 | 36 |  |  | 150 | 60 | 690 | 2023-03-03
DACIA | Logan MCV | Comfort SCe 75 RE | M5 | Manual | 998 | Petrol | Internal Combustion Engine (ICE) | 73 | 54 | 0 |  |  |  | Euro 6d-TEMP | FALSE | WLTP | 422 | 533 | 554 | 441 | 487 | 0 | 67 | 53 | 51 | 64 | 58 | 0 | 131 | 0 |  |  |  |  | 628 | 31 | 34 |  |  |  |  | 710 | 2023-03-03
DACIA | Logan MCV | Comfort SCe 75 RE | M5 | Manual | 998 | Petrol | Internal Combustion Engine (ICE) | 73 | 54 | 0 |  |  |  | Euro 6d-TEMP | FALSE | WLTP | 422 | 533 | 554 | 435 | 487 | 0 | 67 | 53 | 51 | 65 | 58 | 0 | 131 | 0 |  |  |  |  | 628 | 31 | 34 |  |  |  |  | 710 | 2023-03-03
DACIA | Logan MCV | Comfort TCe 90 MY18 | M5 | Manual | 898 | Petrol | Internal Combustion Engine (ICE) | 89 | 66 | 0 |  |  |  | Euro 6d-TEMP | FALSE | WLTP | 367 | 496 | 523 | 428 | 456 | 0 | 77 | 57 | 54 | 66 | 62 | 0 | 140 | 0 |  |  |  |  | 507 | 47 | 28 |  |  | 150 | 60 | 680 | 2023-03-03
DACIA | Logan MCV | Comfort TCe 90 MY18 | M5 | Manual | 898 | Petrol | Internal Combustion Engine (ICE) | 89 | 66 | 0 |  |  |  | Euro 6d-TEMP | FALSE | WLTP | 362 | 479 | 487 | 392 | 428 | 0 | 78 | 59 | 58 | 72 | 66 | 0 | 141 | 0 |  |  |  |  | 507 | 47 | 28 |  |  | 150 | 60 | 680 | 2023-03-03
DACIA | Logan MCV | Comfort TCe 90 MY18 | M5 | Manual | 898 | Petrol | Internal Combustion Engine (ICE) | 89 | 66 | 0 |  |  |  | Euro 6c | FALSE | WLTP | 372 | 487 | 523 | 409 | 448 | 0 | 76 | 58 | 54 | 69 | 63 | 0 | 142 | 0 |  |  |  |  | 533 | 35 | 22 |  |  | 150 | 60 | 740 | 2023-03-03
DACIA | Logan MCV | Comfort TCe 90 MY18 | M5 | Manual | 898 | Petrol | Internal Combustion Engine (ICE) | 89 | 66 | 0 |  |  |  | Euro 6c | FALSE | WLTP | 372 | 479 | 514 | 404 | 441 | 0 | 76 | 59 | 55 | 7 | 64 | 0 | 144 | 0 |  |  |  |  | 533 | 35 | 22 |  |  | 150 | 60 | 740 | 2023-03-03
DACIA | Logan MCV | Comfort TCe 90 RE | M5 | Manual | 898 | Petrol | Internal Combustion Engine (ICE) | 89 | 66 | 0 |  |  |  | Euro 6d-TEMP | FALSE | WLTP | 372 | 504 | 554 | 448 | 471 | 0 | 76 | 56 | 51 | 63 | 6 | 0 | 134 | 0 |  |  |  |  | 807 | 75 | 27 |  |  |  |  | 680 | 2023-03-03
DACIA | Logan MCV | Comfort TCe 90 RE | M5 | Manual | 898 | Petrol | Internal Combustion Engine (ICE) | 89 | 66 | 0 |  |  |  | Euro 6d-TEMP | FALSE | WLTP | 372 | 504 | 543 | 441 | 471 | 0 | 76 | 56 | 52 | 64 | 6 | 0 | 136 | 0 |  |  |  |  | 807 | 75 | 27 |  |  |  |  | 680 | 2023-03-03
DACIA | Logan MCV | Essential SCe 75 MY18 | M5 | Manual | 998 | Petrol | Internal Combustion Engine (ICE) | 73 | 54 | 0 |  |  |  | Euro 6d-TEMP | FALSE | WLTP | 409 | 523 | 533 | 415 | 463 | 0 | 69 | 54 | 53 | 68 | 61 | 0 | 137 | 0 |  |  |  |  | 501 | 27 | 49 |  |  |  |  | 710 | 2023-03-03
DACIA | Logan MCV | Essential SCe 75 MY18 | M5 | Manual | 998 | Petrol | Internal Combustion Engine (ICE) | 73 | 54 | 0 |  |  |  | Euro 6d-TEMP | FALSE | WLTP | 409 | 514 | 523 | 409 | 463 | 0 | 69 | 55 | 54 | 69 | 61 | 0 | 138 | 0 |  |  |  |  | 501 | 27 | 49 |  |  |  |  | 710 | 2023-03-03
DACIA | Logan MCV | Essential SCe 75 MY18 | M5 | Manual | 998 | Petrol | Internal Combustion Engine (ICE) | 73 | 54 | 0 |  |  |  | Euro 6c | FALSE | WLTP | 409 | 487 | 523 | 404 | 448 | 0 | 69 | 58 | 54 | 7 | 63 | 0 | 142 | 0 |  |  |  |  | 415 | 40 | 36 |  |  | 150 | 60 | 690 | 2023-03-03
DACIA | Logan MCV | Essential SCe 75 MY18 | M5 | Manual | 998 | Petrol | Internal Combustion Engine (ICE) | 73 | 54 | 0 |  |  |  | Euro 6c | FALSE | WLTP | 409 | 487 | 514 | 398 | 448 | 0 | 69 | 58 | 55 | 71 | 63 | 0 | 143 | 0 |  |  |  |  | 415 | 40 | 36 |  |  | 150 | 60 | 690 | 2023-03-03
DACIA | Logan MCV | Essential SCe 75 RE | M5 | Manual | 998 | Petrol | Internal Combustion Engine (ICE) | 73 | 54 | 0 |  |  |  | Euro 6d-TEMP | FALSE | WLTP | 422 | 543 | 554 | 441 | 487 | 0 | 67 | 52 | 51 | 64 | 58 | 0 | 130 | 0 |  |  |  |  | 628 | 31 | 34 |  |  |  |  | 710 | 2023-03-03
DACIA | Logan MCV | Essential SCe 75 RE | M5 | Manual | 998 | Petrol | Internal Combustion Engine (ICE) | 73 | 54 | 0 |  |  |  | Euro 6d-TEMP | FALSE | WLTP | 422 | 533 | 554 | 441 | 487 | 0 | 67 | 53 | 51 | 64 | 58 | 0 | 131 | 0 |  |  |  |  | 628 | 31 | 34 |  |  |  |  | 710 | 2023-03-03
DACIA | Logan MCV | Essential TCe 90 MY18 | M5 | Manual | 898 | Petrol | Internal Combustion Engine (ICE) | 89 | 66 | 0 |  |  |  | Euro 6d-TEMP | FALSE | WLTP | 372 | 496 | 523 | 435 | 456 | 0 | 76 | 57 | 54 | 65 | 62 | 0 | 139 | 0 |  |  |  |  | 507 | 47 | 28 |  |  | 150 | 60 | 680 | 2023-03-03
DACIA | Logan MCV | Essential TCe 90 MY18 | M5 | Manual | 898 | Petrol | Internal Combustion Engine (ICE) | 89 | 66 | 0 |  |  |  | Euro 6d-TEMP | FALSE | WLTP | 367 | 496 | 523 | 428 | 456 | 0 | 77 | 57 | 54 | 66 | 62 | 0 | 140 | 0 |  |  |  |  | 507 | 47 | 28 |  |  | 150 | 60 | 680 | 2023-03-03
DACIA | Logan MCV | Essential TCe 90 MY18 | M5 | Manual | 898 | Petrol | Internal Combustion Engine (ICE) | 89 | 66 | 0 |  |  |  | Euro 6c | FALSE | WLTP | 377 | 487 | 523 | 409 | 448 | 0 | 75 | 58 | 54 | 69 | 63 | 0 | 142 | 0 |  |  |  |  | 533 | 35 | 22 |  |  | 150 | 60 | 740 | 2023-03-03
DACIA | Logan MCV | Essential TCe 90 MY18 | M5 | Manual | 898 | Petrol | Internal Combustion Engine (ICE) | 89 | 66 | 0 |  |  |  | Euro 6c | FALSE | WLTP | 372 | 479 | 523 | 409 | 448 | 0 | 76 | 59 | 54 | 69 | 63 | 0 | 143 | 0 |  |  |  |  | 533 | 35 | 22 |  |  | 150 | 60 | 740 | 2023-03-03
DACIA | Logan MCV | Essential TCe 90 RE | M5 | Manual | 898 | Petrol | Internal Combustion Engine (ICE) | 89 | 66 | 0 |  |  |  | Euro 6d-TEMP | FALSE | WLTP | 372 | 514 | 554 | 448 | 471 | 0 | 76 | 55 | 51 | 63 | 6 | 0 | 134 | 0 |  |  |  |  | 807 | 75 | 27 |  |  |  |  | 680 | 2023-03-03
DACIA | Logan MCV | Essential TCe 90 RE | M5 | Manual | 898 | Petrol | Internal Combustion Engine (ICE) | 89 | 66 | 0 |  |  |  | Euro 6d-TEMP | FALSE | WLTP | 372 | 504 | 554 | 448 | 471 | 0 | 76 | 56 | 51 | 63 | 6 | 0 | 135 | 0 |  |  |  |  | 807 | 75 | 27 |  |  |  |  | 680 | 2023-03-03
DACIA | Logan MCV | Stepway Comfort TCe 90 MY18 | M5 | Manual | 898 | Petrol | Internal Combustion Engine (ICE) | 89 | 66 | 0 |  |  |  | Euro 6d-TEMP | FALSE | WLTP | 362 | 479 | 504 | 404 | 441 | 0 | 78 | 59 | 56 | 7 | 64 | 0 | 145 | 0 |  |  |  |  | 507 | 47 | 28 |  |  | 150 | 60 | 690 | 2023-03-03
DACIA | Logan MCV | Stepway Comfort TCe 90 MY18 | M5 | Manual | 898 | Petrol | Internal Combustion Engine (ICE) | 89 | 66 | 0 |  |  |  | Euro 6d-TEMP | FALSE | WLTP | 362 | 479 | 504 | 404 | 435 | 0 | 78 | 59 | 56 | 7 | 65 | 0 | 146 | 0 |  |  |  |  | 507 | 47 | 28 |  |  | 150 | 60 | 690 | 2023-03-03
DACIA | Logan MCV | Stepway Comfort TCe 90 MY18 | M5 | Manual | 898 | Petrol | Internal Combustion Engine (ICE) | 89 | 66 | 0 |  |  |  | Euro 6c | FALSE | WLTP | 382 | 479 | 504 | 387 | 435 | 0 | 74 | 59 | 56 | 73 | 65 | 0 | 146 | 0 |  |  |  |  | 571 | 34 | 21 |  |  | 150 | 60 | 740 | 2023-03-03
DACIA | Logan MCV | Stepway Comfort TCe 90 MY18 | M5 | Manual | 898 | Petrol | Internal Combustion Engine (ICE) | 89 | 66 | 0 |  |  |  | Euro 6c | FALSE | WLTP | 382 | 479 | 504 | 387 | 435 | 0 | 74 | 59 | 56 | 73 | 65 | 0 | 147 | 0 |  |  |  |  | 571 | 34 | 21 |  |  | 150 | 60 | 740 | 2023-03-03
DACIA | Logan MCV | Stepway Comfort TCe 90 RE | M5 | Manual | 898 | Petrol | Internal Combustion Engine (ICE) | 89 | 66 | 0 |  |  |  | Euro 6d-TEMP | FALSE | WLTP | 372 | 504 | 533 | 422 | 456 | 0 | 76 | 56 | 53 | 67 | 62 | 0 | 139 | 0 |  |  |  |  | 807 | 75 | 27 |  |  |  |  | 680 | 2023-03-03
DACIA | Logan MCV | Stepway Comfort TCe 90 RE | M5 | Manual | 898 | Petrol | Internal Combustion Engine (ICE) | 89 | 66 | 0 |  |  |  | Euro 6d-TEMP | FALSE | WLTP | 372 | 504 | 533 | 422 | 456 | 0 | 76 | 56 | 53 | 67 | 62 | 0 | 139 | 0 |  |  |  |  | 807 | 75 | 27 |  |  |  |  | 680 | 2023-03-03
DACIA | Logan MCV | Stepway SE Twenty TCe 90 RE | M5 | Manual | 898 | Petrol | Internal Combustion Engine (ICE) | 89 | 66 | 0 |  |  |  | Euro 6d-TEMP | FALSE | WLTP | 372 | 504 | 533 | 422 | 456 | 0 | 76 | 56 | 53 | 67 | 62 | 0 | 139 | 0 |  |  |  |  | 807 | 75 | 27 |  |  |  |  | 680 | 2023-03-03
DACIA | Logan MCV | Stepway SE Twenty TCe 90 RE | M5 | Manual | 898 | Petrol | Internal Combustion Engine (ICE) | 89 | 66 | 0 |  |  |  | Euro 6d-TEMP | FALSE | WLTP | 372 | 504 | 533 | 422 | 456 | 0 | 76 | 56 | 53 | 67 | 62 | 0 | 139 | 0 |  |  |  |  | 807 | 75 | 27 |  |  |  |  | 680 | 2023-03-03
DACIA | Logan MCV | Stepway Techroad TCe 90 MY18 | M5 | Manual | 898 | Petrol | Internal Combustion Engine (ICE) | 89 | 66 | 0 |  |  |  | Euro 6d-TEMP | FALSE | WLTP | 377 | 479 | 504 | 404 | 441 | 0 | 75 | 59 | 56 | 7 | 64 | 0 | 145 | 0 |  |  |  |  | 507 | 47 | 28 |  |  | 150 | 60 | 690 | 2023-03-03
DACIA | Logan MCV | Stepway Techroad TCe 90 MY18 | M5 | Manual | 898 | Petrol | Internal Combustion Engine (ICE) | 89 | 66 | 0 |  |  |  | Euro 6d-TEMP | FALSE | WLTP | 362 | 479 | 487 | 387 | 428 | 0 | 78 | 59 | 58 | 73 | 66 | 0 | 146 | 0 |  |  |  |  | 507 | 47 | 28 |  |  | 150 | 60 | 690 | 2023-03-03
DACIA | Logan MCV | Stepway Techroad TCe 90 MY18 | M5 | Manual | 898 | Petrol | Internal Combustion Engine (ICE) | 89 | 66 | 0 |  |  |  | Euro 6c | FALSE | WLTP | 382 | 479 | 504 | 387 | 435 | 0 | 74 | 59 | 56 | 73 | 65 | 0 | 146 | 0 |  |  |  |  | 571 | 34 | 21 |  |  | 150 | 60 | 740 | 2023-03-03
DACIA | Logan MCV | Stepway Techroad TCe 90 MY18 | M5 | Manual | 898 | Petrol | Internal Combustion Engine (ICE) | 89 | 66 | 0 |  |  |  | Euro 6c | FALSE | WLTP | 382 | 479 | 504 | 387 | 435 | 0 | 74 | 59 | 56 | 73 | 65 | 0 | 147 | 0 |  |  |  |  | 571 | 34 | 21 |  |  | 150 | 60 | 740 | 2023-03-03
DACIA | Logan MCV | Comfort TCe 100 Bi-Fuel RE | M5 | Manual | 999 | Petrol / LPG | Internal Combustion Engine (ICE) | 100 | 74 | 0 |  |  |  | Euro 6d-TEMP | FALSE | WLTP | 377 | 533 | 576 | 471 | 496 | 0 | 75 | 53 | 49 | 6 | 57 | 0 | 129 | 0 |  |  |  |  | 500 | 35 | 20 |  |  |  |  | 690 | 2023-03-03
DACIA | Logan MCV | Comfort TCe 100 Bi-Fuel RE | M5 | Manual | 999 | Petrol / LPG | Internal Combustion Engine (ICE) | 100 | 74 | 0 |  |  |  | Euro 6d-TEMP | FALSE | WLTP | 377 | 533 | 576 | 463 | 487 | 0 | 75 | 53 | 49 | 61 | 58 | 0 | 130 | 0 |  |  |  |  | 500 | 35 | 20 |  |  |  |  | 690 | 2023-03-03
DACIA | Logan MCV | Essential TCe 100 Bi-Fuel RE | M5 | Manual | 999 | Petrol / LPG | Internal Combustion Engine (ICE) | 100 | 74 | 0 |  |  |  | Euro 6d-TEMP | FALSE | WLTP | 377 | 543 | 576 | 471 | 496 | 0 | 75 | 52 | 49 | 6 | 57 | 0 | 129 | 0 |  |  |  |  | 500 | 35 | 20 |  |  |  |  | 690 | 2023-03-03
DACIA | Logan MCV | Essential TCe 100 Bi-Fuel RE | M5 | Manual | 999 | Petrol / LPG | Internal Combustion Engine (ICE) | 100 | 74 | 0 |  |  |  | Euro 6d-TEMP | FALSE | WLTP | 377 | 543 | 576 | 471 | 496 | 0 | 75 | 52 | 49 | 6 | 57 | 0 | 129 | 0 |  |  |  |  | 500 | 35 | 20 |  |  |  |  | 690 | 2023-03-03
DACIA | Logan MCV | Stepway Comfort TCe 100 Bi-Fuel RE | M5 | Manual | 999 | Petrol / LPG | Internal Combustion Engine (ICE) | 100 | 74 | 0 |  |  |  | Euro 6d-TEMP | FALSE | WLTP | 377 | 533 | 554 | 441 | 471 | 0 | 75 | 53 | 51 | 64 | 6 | 0 | 134 | 0 |  |  |  |  | 500 | 35 | 20 |  |  |  |  | 670 | 2023-03-03
DACIA | Logan MCV | Stepway Comfort TCe 100 Bi-Fuel RE | M5 | Manual | 999 | Petrol / LPG | Internal Combustion Engine (ICE) | 100 | 74 | 0 |  |  |  | Euro 6d-TEMP | FALSE | WLTP | 377 | 533 | 554 | 441 | 471 | 0 | 75 | 53 | 51 | 64 | 6 | 0 | 134 | 0 |  |  |  |  | 500 | 35 | 20 |  |  |  |  | 670 | 2023-03-03
DACIA | Logan MCV | Stepway SE Twenty TCe 100 Bi-Fuel RE | M5 | Manual | 999 | Petrol / LPG | Internal Combustion Engine (ICE) | 100 | 74 | 0 |  |  |  | Euro 6d-TEMP | FALSE | WLTP | 377 | 533 | 554 | 441 | 471 | 0 | 75 | 53 | 51 | 64 | 6 | 0 | 134 | 0 |  |  |  |  | 500 | 35 | 20 |  |  |  |  | 670 | 2023-03-03
DACIA | Logan MCV | Stepway SE Twenty TCe 100 Bi-Fuel RE | M5 | Manual | 999 | Petrol / LPG | Internal Combustion Engine (ICE) | 100 | 74 | 0 |  |  |  | Euro 6d-TEMP | FALSE | WLTP | 377 | 533 | 554 | 441 | 471 | 0 | 75 | 53 | 51 | 64 | 6 | 0 | 134 | 0 |  |  |  |  | 500 | 35 | 20 |  |  |  |  | 670 | 2023-03-03
DACIA | Logan MCV | Comfort Blue dCi 95 MY18 | M5 | Manual | 1461 | Diesel | Internal Combustion Engine (ICE) | 95 | 70 | 0 |  |  |  | Euro 6d-TEMP | TRUE | WLTP | 543 | 642 | 724 | 565 | 614 | 0 | 52 | 44 | 39 | 5 | 46 | 0 | 120 | 0 |  |  |  |  | 41 |  | 22 | 30 | 84 | 168 | 168 | 670 | 2023-03-03
DACIA | Logan MCV | Comfort Blue dCi 95 MY18 | M5 | Manual | 1461 | Diesel | Internal Combustion Engine (ICE) | 95 | 70 | 0 |  |  |  | Euro 6d-TEMP | TRUE | WLTP | 543 | 642 | 706 | 565 | 614 | 0 | 52 | 44 | 4 | 5 | 46 | 0 | 121 | 0 |  |  |  |  | 41 |  | 22 | 30 | 84 | 168 | 168 | 670 | 2023-03-03
DACIA | Logan MCV | Comfort Blue dCi 95 RE | M5 | Manual | 1461 | Diesel | Internal Combustion Engine (ICE) | 95 | 70 | 0 |  |  |  | Euro 6d-TEMP | TRUE | WLTP | 554 | 673 | 743 | 576 | 642 | 0 | 51 | 42 | 38 | 49 | 44 | 0 | 116 | 0 |  |  |  |  | 58 |  | 25 | 36 | 79 |  |  | 670 | 2023-03-03
DACIA | Logan MCV | Comfort Blue dCi 95 RE | M5 | Manual | 1461 | Diesel | Internal Combustion Engine (ICE) | 95 | 70 | 0 |  |  |  | Euro 6d-TEMP | TRUE | WLTP | 543 | 657 | 743 | 576 | 628 | 0 | 52 | 43 | 38 | 49 | 45 | 0 | 117 | 0 |  |  |  |  | 58 |  | 25 | 36 | 79 |  |  | 670 | 2023-03-03
DACIA | Logan MCV | Essential Blue dCi 95 MY18 | M5 | Manual | 1461 | Diesel | Internal Combustion Engine (ICE) | 95 | 70 | 0 |  |  |  | Euro 6d-TEMP | TRUE | WLTP | 543 | 642 | 724 | 565 | 614 | 0 | 52 | 44 | 39 | 5 | 46 | 0 | 120 | 0 |  |  |  |  | 41 |  | 22 | 30 | 84 | 168 | 168 | 670 | 2023-03-03
DACIA | Logan MCV | Essential Blue dCi 95 MY18 | M5 | Manual | 1461 | Diesel | Internal Combustion Engine (ICE) | 95 | 70 | 0 |  |  |  | Euro 6d-TEMP | TRUE | WLTP | 543 | 642 | 724 | 565 | 614 | 0 | 52 | 44 | 39 | 5 | 46 | 0 | 120 | 0 |  |  |  |  | 41 |  | 22 | 30 | 84 | 168 | 168 | 670 | 2023-03-03
DACIA | Logan MCV | Essential Blue dCi 95 RE | M5 | Manual | 1461 | Diesel | Internal Combustion Engine (ICE) | 95 | 70 | 0 |  |  |  | Euro 6d-TEMP | TRUE | WLTP | 554 | 673 | 743 | 576 | 642 | 0 | 51 | 42 | 38 | 49 | 44 | 0 | 115 | 0 |  |  |  |  | 58 |  | 25 | 36 | 79 |  |  | 670 | 2023-03-03
DACIA | Logan MCV | Essential Blue dCi 95 RE | M5 | Manual | 1461 | Diesel | Internal Combustion Engine (ICE) | 95 | 70 | 0 |  |  |  | Euro 6d-TEMP | TRUE | WLTP | 554 | 657 | 743 | 576 | 642 | 0 | 51 | 43 | 38 | 49 | 44 | 0 | 116 | 0 |  |  |  |  | 58 |  | 25 | 36 | 79 |  |  | 670 | 2023-03-03
DACIA | Logan MCV | Stepway Comfort Blue dCi 95 MY18 | M5 | Manual | 1461 | Diesel | Internal Combustion Engine (ICE) | 95 | 70 | 0 |  |  |  | Euro 6d-TEMP | TRUE | WLTP | 504 | 657 | 689 | 543 | 601 | 0 | 56 | 43 | 41 | 52 | 47 | 0 | 123 | 0 |  |  |  |  | 65 |  | 26 | 36 | 80 | 168 | 168 | 680 | 2023-03-03
DACIA | Logan MCV | Stepway Comfort Blue dCi 95 MY18 | M5 | Manual | 1461 | Diesel | Internal Combustion Engine (ICE) | 95 | 70 | 0 |  |  |  | Euro 6d-TEMP | TRUE | WLTP | 479 | 657 | 689 | 543 | 601 | 0 | 59 | 43 | 41 | 52 | 47 | 0 | 124 | 0 |  |  |  |  | 65 |  | 26 | 36 | 80 | 168 | 168 | 680 | 2023-03-03
DACIA | Logan MCV | Stepway Comfort Blue dCi 95 RE | M5 | Manual | 1461 | Diesel | Internal Combustion Engine (ICE) | 95 | 70 | 0 |  |  |  | Euro 6d-TEMP | TRUE | WLTP | 543 | 642 | 689 | 533 | 601 | 0 | 52 | 44 | 41 | 53 | 47 | 0 | 124 | 0 |  |  |  |  | 54 |  | 29 | 38 | 67 |  |  | 680 | 2023-03-03
DACIA | Logan MCV | Stepway Comfort Blue dCi 95 RE | M5 | Manual | 1461 | Diesel | Internal Combustion Engine (ICE) | 95 | 70 | 0 |  |  |  | Euro 6d-TEMP | TRUE | WLTP | 543 | 628 | 689 | 523 | 589 | 0 | 52 | 45 | 41 | 54 | 48 | 0 | 125 | 0 |  |  |  |  | 54 |  | 29 | 38 | 67 |  |  | 680 | 2023-03-03
DACIA | Logan MCV | Stepway SE Twenty Blue dCi 95 RE | M5 | Manual | 1461 | Diesel | Internal Combustion Engine (ICE) | 95 | 70 | 0 |  |  |  | Euro 6d-TEMP | TRUE | WLTP | 543 | 628 | 689 | 523 | 589 | 0 | 52 | 45 | 41 | 54 | 48 | 0 | 125 | 0 |  |  |  |  | 54 |  | 29 | 38 | 67 |  |  | 680 | 2023-03-03
DACIA | Logan MCV | Stepway SE Twenty Blue dCi 95 RE | M5 | Manual | 1461 | Diesel | Internal Combustion Engine (ICE) | 95 | 70 | 0 |  |  |  | Euro 6d-TEMP | TRUE | WLTP | 543 | 628 | 689 | 523 | 589 | 0 | 52 | 45 | 41 | 54 | 48 | 0 | 125 | 0 |  |  |  |  | 54 |  | 29 | 38 | 67 |  |  | 680 | 2023-03-03
DACIA | Jogger | Comfort TCe 110 4x2 | M6 | Manual | 999 | Petrol | Internal Combustion Engine (ICE) | 110 | 81 |  |  |  |  | Euro 6d | FALSE | WLTP | 428 | 533 | 576 | 435 | 487 | 0 | 66 | 53 | 49 | 65 | 58 | 0 | 131 | 0 |  |  |  |  | 234 | 24 | 23 | 0 |  | 60 | 60 | 680 | 2023-10-05
DACIA | Jogger | Comfort TCe 110 4x2 | M6 | Manual | 999 | Petrol | Internal Combustion Engine (ICE) | 110 | 81 |  |  |  |  | Euro 6d | FALSE | WLTP | 428 | 533 | 565 | 435 | 487 | 0 | 66 | 53 | 5 | 65 | 58 | 0 | 131 | 0 |  |  |  |  | 234 | 24 | 23 | 0 |  | 60 | 60 | 680 | 2023-10-05
DACIA | Jogger | Essential TCe 110 4x2 | M6 | Manual | 999 | Petrol | Internal Combustion Engine (ICE) | 110 | 81 |  |  |  |  | Euro 6d | FALSE | WLTP | 428 | 533 | 576 | 435 | 487 | 0 | 66 | 53 | 49 | 65 | 58 | 0 | 130 | 0 |  |  |  |  | 234 | 24 | 23 | 0 |  | 60 | 60 | 680 | 2023-10-05
DACIA | Jogger | Essential TCe 110 4x2 | M6 | Manual | 999 | Petrol | Internal Combustion Engine (ICE) | 110 | 81 |  |  |  |  | Euro 6d | FALSE | WLTP | 428 | 533 | 576 | 435 | 487 | 0 | 66 | 53 | 49 | 65 | 58 | 0 | 131 | 0 |  |  |  |  | 234 | 24 | 23 | 0 |  | 60 | 60 | 680 | 2023-10-05
DACIA | Jogger | Extreme SE TCe 110 4x2 | M6 | Manual | 999 | Petrol | Internal Combustion Engine (ICE) | 110 | 81 |  |  |  |  | Euro 6d | FALSE | WLTP | 428 | 533 | 576 | 441 | 487 | 0 | 66 | 53 | 49 | 64 | 58 | 0 | 130 | 0 |  |  |  |  | 234 | 24 | 23 | 0 |  | 60 | 60 | 680 | 2023-10-05
DACIA | Jogger | Extreme SE TCe 110 4x2 | M6 | Manual | 999 | Petrol | Internal Combustion Engine (ICE) | 110 | 81 |  |  |  |  | Euro 6d | FALSE | WLTP | 428 | 533 | 576 | 435 | 487 | 0 | 66 | 53 | 49 | 65 | 58 | 0 | 131 | 0 |  |  |  |  | 234 | 24 | 23 | 0 |  | 60 | 60 | 680 | 2023-10-05
DACIA | Jogger | Essential TCe 110 MY23 | M6 | Manual | 999 | Petrol | Internal Combustion Engine (ICE) | 110 | 81 |  |  |  |  | Euro 6d | FALSE | WLTP | 428 | 533 | 576 | 435 | 487 | 0 | 66 | 53 | 49 | 65 | 58 | 0 | 130 | 0 |  |  |  |  | 0 | 0 | 0 | 0 |  | 0 | 0 | 680 | 2023-10-05
DACIA | Jogger | Essential TCe 110 MY23 | M6 | Manual | 999 | Petrol | Internal Combustion Engine (ICE) | 110 | 81 |  |  |  |  | Euro 6d | FALSE | WLTP | 428 | 533 | 576 | 435 | 487 | 0 | 66 | 53 | 49 | 65 | 58 | 0 | 131 | 0 |  |  |  |  | 0 | 0 | 0 | 0 |  | 0 | 0 | 680 | 2023-10-05
DACIA | Jogger | Expression Full Hybrid 140 MY23 | A6 | Automatic | 1598 | Petrol Electric | Hybrid Electric Vehicle (HEV) | 110 | 81 |  |  |  |  | Euro 6d | FALSE | WLTP | 614 | 628 | 657 | 496 | 576 | 0 | 46 | 45 | 43 | 57 | 49 | 0 | 109 | 0 |  |  |  |  | 0 | 0 | 0 | 0 |  | 0 | 0 | 670 | 2023-10-05
DACIA | Jogger | Expression Full Hybrid 140 MY23 | A6 | Automatic | 1598 | Petrol Electric | Hybrid Electric Vehicle (HEV) | 109 | 108 |  |  |  |  | Euro 6d | FALSE | WLTP | 601 | 614 | 642 | 479 | 565 | 0 | 47 | 46 | 44 | 59 | 5 | 0 | 112 | 0 |  |  |  |  | 0 | 0 | 0 | 0 |  | 0 | 0 | 670 | 2023-10-05
DACIA | Jogger | Expression TCe 110 MY23 | M6 | Manual | 999 | Petrol | Internal Combustion Engine (ICE) | 109 | 108 |  |  |  |  | Euro 6d | FALSE | WLTP | 428 | 533 | 576 | 435 | 487 | 0 | 66 | 53 | 49 | 65 | 58 | 0 | 130 | 0 |  |  |  |  | 234 | 24 | 23 | 0 |  | 60 | 60 | 680 | 2023-10-05
DACIA | Jogger | Expression TCe 110 MY23 | M6 | Manual | 999 | Petrol | Internal Combustion Engine (ICE) | 138 | 136 |  |  |  |  | Euro 6d | FALSE | WLTP | 428 | 533 | 565 | 435 | 487 | 0 | 66 | 53 | 5 | 65 | 58 | 0 | 131 | 0 |  |  |  |  | 234 | 24 | 23 | 0 |  | 60 | 60 | 680 | 2023-10-05
DACIA | Jogger | Extreme SE Full Hybrid 140 MY23 | A6 | Automatic | 1598 | Petrol Electric | Hybrid Electric Vehicle (HEV) | 138 | 136 |  |  |  |  | Euro 6d | FALSE | WLTP | 614 | 628 | 657 | 496 | 576 | 0 | 46 | 45 | 43 | 57 | 49 | 0 | 109 | 0 |  |  |  |  | 0 | 0 | 0 | 0 |  | 0 | 0 | 670 | 2023-10-05
DACIA | Jogger | Extreme SE Full Hybrid 140 MY23 | A6 | Automatic | 1598 | Petrol Electric | Hybrid Electric Vehicle (HEV) | 138 | 136 |  |  |  |  | Euro 6d | FALSE | WLTP | 601 | 614 | 642 | 487 | 565 | 0 | 47 | 46 | 44 | 58 | 5 | 0 | 111 | 0 |  |  |  |  | 0 | 0 | 0 | 0 |  | 0 | 0 | 670 | 2023-10-05
DACIA | Jogger | Extreme SE TCe 110 MY23 | M6 | Manual | 999 | Petrol | Internal Combustion Engine (ICE) | 110 | 81 |  |  |  |  | Euro 6d | FALSE | WLTP | 428 | 533 | 576 | 441 | 487 | 0 | 66 | 53 | 49 | 64 | 58 | 0 | 130 | 0 |  |  |  |  | 234 | 24 | 23 | 0 |  | 60 | 60 | 680 | 2023-10-05
DACIA | Jogger | Extreme SE TCe 110 MY23 | M6 | Manual | 999 | Petrol | Internal Combustion Engine (ICE) | 110 | 81 |  |  |  |  | Euro 6d | FALSE | WLTP | 428 | 533 | 576 | 441 | 487 | 0 | 66 | 53 | 49 | 64 | 58 | 0 | 131 | 0 |  |  |  |  | 234 | 24 | 23 | 0 |  | 60 | 60 | 680 | 2023-10-05
DACIA | Jogger | Extreme HYBRID 140 MY23.5 | A6 | Automatic | 1598 | Petrol Electric | Hybrid Electric Vehicle (HEV) | 138 | 136 |  |  |  |  | Euro 6d | FALSE | WLTP | 614 | 628 | 657 | 496 | 576 | 0 | 46 | 45 | 43 | 57 | 49 | 0 | 109 | 0 |  |  |  |  | 0 | 0 | 0 | 0 |  | 0 | 0 | 670 | 2023-10-05
DACIA | Jogger | Extreme HYBRID 140 MY23.5 | A6 | Automatic | 1598 | Petrol Electric | Hybrid Electric Vehicle (HEV) | 138 | 136 |  |  |  |  | Euro 6d | FALSE | WLTP | 614 | 628 | 657 | 496 | 576 | 0 | 46 | 45 | 43 | 57 | 49 | 0 | 109 | 0 |  |  |  |  | 0 | 0 | 0 | 0 |  | 0 | 0 | 670 | 2023-10-05
DACIA | Jogger | Extreme TCe 110 MY23.5 | M6 | Manual | 999 | Petrol | Internal Combustion Engine (ICE) | 110 | 81 |  |  |  |  | Euro 6d | FALSE | WLTP | 428 | 533 | 576 | 441 | 487 | 0 | 66 | 53 | 49 | 64 | 58 | 0 | 130 | 0 |  |  |  |  | 0 | 0 | 0 | 0 |  | 0 | 0 | 680 | 2023-10-05
DACIA | Jogger | Extreme TCe 110 MY23.5 | M6 | Manual | 999 | Petrol | Internal Combustion Engine (ICE) | 110 | 81 |  |  |  |  | Euro 6d | FALSE | WLTP | 428 | 533 | 576 | 441 | 487 | 0 | 66 | 53 | 49 | 64 | 58 | 0 | 131 | 0 |  |  |  |  | 0 | 0 | 0 | 0 |  | 0 | 0 | 680 | 2023-10-05
DS | DS 3 | Pure Tech 100 (VL) | M6 | Manual | 1199 | Petrol | Internal Combustion Engine (ICE) | 101 | 74 |  |  |  |  | Euro 6d | FALSE | WLTP | 451 | 584 | 631 | 51 | 547 | 0 | 63 | 48 | 45 | 55 | 52 | 0 | 117 | 0 |  |  |  |  | 267 | 15 | 18 |  |  | 60 | 60 | 650 | 2023-09-29
DS | DS 3 | Pure Tech 100 (VH) | A8 | Manual | 1199 | Petrol | Internal Combustion Engine (ICE) | 101 | 74 |  |  |  |  | Euro 6d | FALSE | WLTP | 401 | 489 | 518 | 411 | 453 | 0 | 7 | 58 | 55 | 69 | 62 | 0 | 141 | 0 |  |  |  |  | 267 | 15 | 18 |  |  | 60 | 60 | 650 | 2023-09-29
DS | DS 3 | PureTech 130 (VL) | A8 | Automatic | 1199 | Petrol | Internal Combustion Engine (ICE) | 131 | 96 |  |  |  |  | Euro 6d | FALSE | WLTP | 38 | 498 | 577 | 472 | 489 | 0 | 74 | 57 | 49 | 6 | 58 | 0 | 130 | 0 |  |  |  |  | 333 | 22 | 26 |  |  | 60 | 60 | 670 | 2023-09-29
DS | DS 3 | PureTech 130 (VH) | A8 | Automatic | 1199 | Petrol | Internal Combustion Engine (ICE) | 131 | 96 |  |  |  |  | Euro 6d | FALSE | WLTP | 369 | 472 | 537 | 423 | 454 | 0 | 77 | 6 | 53 | 67 | 62 | 0 | 140 | 0 |  |  |  |  | 333 | 22 | 26 |  |  | 60 | 60 | 670 | 2023-09-29
DS | DS 3 | E-TENSE (VL) | A1 | Automatic | 0 | Electricity | Battery Electric Vehicle (BEV) / Pure Electric Vehicle / Electric Vehicle (EV) | 156 | 115 | 44 | 142 | 434 | 270 | Euro 6-WLTP (for BEVs only) | FALSE | WLTP | 0 | 0 | 0 | 0 | 0 | 0 | 0 | 0 | 0 | 0 | 0 | 0 | 0 | 0 | 0 |  | 366 | 589 | [7 empty] | 660 | 2023-09-29
DS | DS 3 | E-TENSE (VH) | A1 | Automatic | 0 | Electricity | Battery Electric Vehicle (BEV) / Pure Electric Vehicle / Electric Vehicle (EV) | 156 | 115 | 38 | 164 | 374 | 232 | Euro 6-WLTP (for BEVs only) | FALSE | WLTP | 0 | 0 | 0 | 0 | 0 | 0 | 0 | 0 | 0 | 0 | 0 | 0 | 0 | 0 | 0 |  | 335 | 539 | [7 empty] | 660 | 2023-09-29
DS | DS 4 | PureTech 130 (VL) | A8 | Automatic | 1199 | Petrol | Internal Combustion Engine (ICE) | 131 | 96 |  |  |  |  | Euro 6d | FALSE | WLTP | 399 | 475 | 555 | 468 | 481 | 0 | 71 | 59 | 51 | 6 | 59 | 0 | 133 | 0 |  |  |  |  | 392 | 21 | 40 |  |  | 60 | 60 | 680 | 2023-09-29
DS | DS 4 | PureTech 130 (VH) | A8 | Automatic | 1199 | Petrol | Internal Combustion Engine (ICE) | 131 | 96 |  |  |  |  | Euro 6d | FALSE | WLTP | 357 | 414 | 471 | 386 | 41 | 0 | 79 | 68 | 6 | 73 | 69 | 0 | 156 | 0 |  |  |  |  | 392 | 21 | 40 |  |  | 60 | 60 | 680 | 2023-09-29
DS | DS 4 | BlueHDi 130 (VL) | A8 | Automatic | 1499 | Diesel | Internal Combustion Engine (ICE) | 131 | 96 |  |  |  |  | Euro 6d | FALSE | WLTP | 476 | 578 | 658 | 528 | 564 | 0 | 59 | 49 | 43 | 54 | 5 | 0 | 131 | 0 |  |  |  |  | 32 |  | 58 | 63 | 37 | 80 | 80 | 680 | 2023-09-29
DS | DS 4 | BlueHDi 130 (VH) | A8 | Automatic | 1499 | Diesel | Internal Combustion Engine (ICE) | 131 | 96 |  |  |  |  | Euro 6d | FALSE | WLTP | 443 | 496 | 548 | 437 | 48 | 0 | 64 | 57 | 52 | 65 | 59 | 0 | 154 | 0 |  |  |  |  | 32 |  | 58 | 63 | 37 | 80 | 80 | 680 | 2023-09-29
DS | DS 4 | E-TENSE 225 (VL) | A8 | Automatic | 1598 | Electricity / Petrol | Plug-in Hybrid Electric Vehicle (PHEV) | 179 | 132 | 35 | 177 | 67 |  | Euro 6d | FALSE | WLTP | 355 | 505 | 544 | 449 | 468 | 2695 | 8 | 56 | 52 | 63 | 6 | 1 | 137 | 24 | 42 | 67 |  | 78 | 169 | 10 | 4 |  |  | 60 | 60 | 680 | 2023-09-29
DS | DS 4 | E-TENSE 225 (VH) | A8 | Automatic | 1598 | Electricity / Petrol | Plug-in Hybrid Electric Vehicle (PHEV) | 179 | 132 | 33 | 187 | 60 |  | Euro 6d | FALSE | WLTP | 337 | 471 | 476 | 383 | 416 | 2113 | 84 | 6 | 59 | 74 | 68 | 13 | 154 | 30 | 37 | 60 |  | 42 | 169 | 10 | 4 |  |  | 60 | 60 | 680 | 2023-09-29
DS | DS 7 | BlueHDi 130 (VL) | A8 | Automatic | 1499 | Diesel | Internal Combustion Engine (ICE) | 131 | 96 |  |  |  |  | Euro 6d | FALSE | WLTP | 453 | 551 | 619 | 499 | 534 | 0 | 62 | 51 | 46 | 57 | 53 | 0 | 139 | 0 |  |  |  |  | 47 |  | 56 | 61 | 33 | 80 | 80 | 680 | 2023-09-29
DS | DS 7 | E-TENSE 225 (VH) | A8 | Automatic | 1598 | Electricity / Petrol | Plug-in Hybrid Electric Vehicle (PHEV) | 200 | 147 | 27 | 229 | 57 |  | Euro 6d | FALSE | WLTP | 309 | 412 | 418 | 329 | 365 | 1779 | 91 | 69 | 68 | 86 | 77 | 16 | 175 | 36 | 35 | 57 |  | 65 | 254 | 13 | 3 |  |  | 60 | 60 | 670 | 2023-09-29
DS | DS 7 | E-TENSE 4x4 300 (VL) | A8 | Automatic | 1598 | Electricity / Petrol | Plug-in Hybrid Electric Vehicle (PHEV) | 200 | 147 | 31 | 201 | 67 |  | Euro 6d | FALSE | WLTP | 372 | 489 | 49 | 382 | 429 | 2498 | 76 | 58 | 58 | 74 | 66 | 11 | 149 | 26 | 42 | 67 |  | 52 | 237 | 13 | 5 |  |  | 60 | 60 | 680 | 2023-09-29
DS | DS 7 | E-TENSE 4x4 300 (VH) | A8 | Automatic | 1598 | Electricity / Petrol | Plug-in Hybrid Electric Vehicle (PHEV) | 200 | 147 | 28 | 222 | 61 |  | Euro 6d | FALSE | WLTP | 328 | 433 | 435 | 336 | 378 | 1931 | 86 | 65 | 65 | 84 | 75 | 15 | 169 | 33 | 38 | 61 |  | 75 | 237 | 13 | 5 |  |  | 60 | 60 | 680 | 2023-09-29
DS | DS 7 | E-TENSE 4x4 360 | A8 | Automatic | 1598 | Electricity / Petrol | Plug-in Hybrid Electric Vehicle (PHEV) | 200 | 147 | 26 | 238 | 58 |  | Euro 6d | FALSE | WLTP | 258 | 354 | 39 | 315 | 333 | 1611 | 109 | 8 | 72 | 9 | 85 | 18 | 192 | 40 | 36 | 58 |  | 62 | 283 | 12 | 7 |  |  | 60 | 60 | 680 | 2023-09-29
DS | DS 7 | BlueHDi 130 (VH) | A8 | Automatic | 1499 | Diesel | Internal Combustion Engine (ICE) | 131 | 96 |  |  |  |  | Euro 6d | FALSE | WLTP | 414 | 48 | 525 | 424 | 461 | 0 | 68 | 59 | 54 | 67 | 61 | 0 | 161 | 0 |  |  |  |  | 47 |  | 56 | 61 | 33 | 80 | 80 | 680 | 2023-09-29
DS | DS 7 | E-TENSE 225 (VL) | A8 | Automatic | 1598 | Electricity / Petrol | Plug-in Hybrid Electric Vehicle (PHEV) | 200 | 147 | 31 | 199 | 69 |  | Euro 6d | FALSE | WLTP | 33 | 467 | 473 | 379 | 412 | 250 | 86 | 6 | 6 | 74 | 69 | 11 | 155 | 26 | 43 | 69 |  | 52 | 254 | 13 | 3 |  |  | 60 | 60 | 670 | 2023-09-29
DS | DS 9 | E-TENSE 250 (VL) | A8 | Automatic | 1598 | Electricity / Petrol | Plug-in Hybrid Electric Vehicle (PHEV) | 200 | 147 | 33 | 187 | 83 |  | Euro 6d | FALSE | WLTP | 345 | 501 | 536 | 449 | 463 | 3612 | 82 | 56 | 53 | 63 | 61 | 8 | 138 | 18 | 52 | 83 |  | 89 | 273 | 11 | 3 |  |  | 60 | 60 | 690 | 2023-09-29
DS | DS 9 | E-TENSE 250 (VH) | A8 | Automatic | 1598 | Electricity / Petrol | Plug-in Hybrid Electric Vehicle (PHEV) | 200 | 147 | 29 | 215 | 69 |  | Euro 6d | FALSE | WLTP | 312 | 422 | 455 | 374 | 394 | 2366 | 91 | 67 | 62 | 75 | 72 | 12 | 162 | 27 | 43 | 69 |  | 79 | 273 | 11 | 3 |  |  | 60 | 60 | 690 | 2023-09-29
DS | DS 9 | E-TENSE 4x4 360 | A8 | Automatic | 1598 | Electricity / Petrol | Plug-in Hybrid Electric Vehicle (PHEV) | 200 | 147 | 27 | 234 | 63 |  | Euro 6d | FALSE | WLTP | 256 | 292 | 43 | 364 | 344 | 185 | 11 | 97 | 66 | 78 | 82 | 15 | 186 | 35 | 39 | 63 |  | 65 | 185 | 9 | 11 |  |  | 60 | 60 | 700 | 2023-09-29
DS | DS 3 CROSSBACK | E-TENSE | A1 | Automatic | 0 | Electricity | Battery Electric Vehicle (BEV) / Pure Electric Vehicle / Electric Vehicle (EV) | 0 | 0 | 43 | 145 | 363 | 226 | Euro 6-WLTP (for BEVs only) | FALSE | WLTP | 0 | 0 | 0 | 0 | 0 | 0 | 0 | 0 | 0 | 0 | 0 | 0 | 0 | 0 | 0 |  | 301 | 485 | 0 | 0 | 0 | 0 |  |  |  | 670 | 2023-09-29
DS | DS 3 CROSSBACK | E-TENSE | A1 | Automatic | 0 | Electricity | Battery Electric Vehicle (BEV) / Pure Electric Vehicle / Electric Vehicle (EV) | 0 | 0 | 37 | 170 | 311 | 193 | Euro 6-WLTP (for BEVs only) | FALSE | WLTP | 0 | 0 | 0 | 0 | 0 | 0 | 0 | 0 | 0 | 0 | 0 | 0 | 0 | 0 | 0 |  | 271 | 436 | 0 | 0 | 0 | 0 |  |  |  | 670 | 2023-09-29
DS | DS 3 CROSSBACK | BlueHDi 100 Manual | M6 | Manual | 1499 | Diesel | Internal Combustion Engine (ICE) | 110 | 81 |  |  |  |  | Euro 6d | FALSE | WLTP | 601 | 708 | 76 | 586 | 657 | 0 | 47 | 4 | 37 | 48 | 43 | 0 | 113 | 0 |  |  |  |  | 58 |  | 46 | 52 | 52 |  |  | 660 | 2023-09-29
DS | DS 3 CROSSBACK | BlueHDi 100 Manual | M6 | Manual | 1499 | Diesel | Internal Combustion Engine (ICE) | 110 | 81 |  |  |  |  | Euro 6d | FALSE | WLTP | 561 | 629 | 654 | 501 | 574 | 0 | 5 | 45 | 43 | 56 | 49 | 0 | 129 | 0 |  |  |  |  | 58 |  | 46 | 52 | 52 |  |  | 660 | 2023-09-29
DS | DS 3 CROSSBACK | PureTech 100 Manual | M6 | Manual | 1199 | Petrol | Internal Combustion Engine (ICE) | 101 | 74 |  |  |  |  | Euro 6d | FALSE | WLTP | 444 | 553 | 612 | 493 | 529 | 0 | 64 | 51 | 46 | 57 | 53 | 0 | 120 | 0 |  |  |  |  | 630 | 23 | 31 |  |  |  |  | 650 | 2023-09-29
DS | DS 3 CROSSBACK | PureTech 100 Manual | M6 | Manual | 1199 | Petrol | Internal Combustion Engine (ICE) | 101 | 74 |  |  |  |  | Euro 6d | FALSE | WLTP | 407 | 483 | 517 | 411 | 453 | 0 | 69 | 58 | 55 | 69 | 62 | 0 | 141 | 0 |  |  |  |  | 630 | 23 | 31 |  |  |  |  | 650 | 2023-09-29
DS | DS 3 CROSSBACK | PureTech 130 Automatic | A8 | Automatic | 1199 | Petrol | Internal Combustion Engine (ICE) | 131 | 96 |  |  |  |  | Euro 6d | FALSE | WLTP | 383 | 492 | 567 | 464 | 483 | 0 | 74 | 57 | 5 | 61 | 58 | 0 | 132 | 0 |  |  |  |  | 261 | 20 | 26 |  |  |  |  | 670 | 2023-09-29
DS | DS 3 CROSSBACK | PureTech 130 Automatic | A8 | Automatic | 1199 | Petrol | Internal Combustion Engine (ICE) | 131 | 96 |  |  |  |  | Euro 6d | FALSE | WLTP | 355 | 454 | 506 | 40 | 431 | 0 | 8 | 62 | 56 | 71 | 66 | 0 | 148 | 0 |  |  |  |  | 261 | 20 | 26 |  |  |  |  | 670 | 2023-09-29
DS | DS 3 CROSSBACK | PureTech 155 Automatic | A8 | Automatic | 1199 | Petrol | Internal Combustion Engine (ICE) | 155 | 114 |  |  |  |  | Euro 6d | FALSE | WLTP | 361 | 472 | 552 | 45 | 466 | 0 | 78 | 6 | 51 | 63 | 61 | 0 | 137 | 0 |  |  |  |  | 503 | 27 | 34 |  |  |  |  | 680 | 2023-09-29
DS | DS 3 CROSSBACK | PureTech 155 Automatic | A8 | Automatic | 1199 | Petrol | Internal Combustion Engine (ICE) | 155 | 114 |  |  |  |  | Euro 6d | FALSE | WLTP | 337 | 433 | 487 | 394 | 417 | 0 | 84 | 65 | 58 | 72 | 68 | 0 | 153 | 0 |  |  |  |  | 503 | 27 | 34 |  |  |  |  | 680 | 2023-09-29
DS | DS 7 CROSSBACK | BlueHDi 130 Automatic | A8 | Automatic | 1499 | Diesel | Internal Combustion Engine (ICE) | 131 | 96 |  |  |  |  | Euro 6d | FALSE | WLTP | 487 | 593 | 667 | 537 | 575 | 0 | 58 | 48 | 42 | 53 | 49 | 0 | 129 | 0 |  |  |  |  | 57 |  | 32 | 36 | 44 |  |  | 680 | 2023-09-29
DS | DS 7 CROSSBACK | BlueHDi 130 Automatic | A8 | Automatic | 1499 | Diesel | Internal Combustion Engine (ICE) | 131 | 96 |  |  |  |  | Euro 6d | FALSE | WLTP | 442 | 511 | 559 | 452 | 491 | 0 | 64 | 55 | 51 | 63 | 58 | 0 | 151 | 0 |  |  |  |  | 57 |  | 32 | 36 | 44 |  |  | 680 | 2023-09-29
DS | DS 7 CROSSBACK | E-TENSE 225 | A8 | Automatic | 1598 | Electricity / Petrol | Plug-in Hybrid Electric Vehicle (PHEV) | 181 | 133 | 31 | 200 |  |  | Euro 6d | FALSE | WLTP | 324 | 459 | 475 | 377 | 409 | 2223 | 87 | 62 | 59 | 75 | 69 | 13 | 156 | 29 | 40 | 64 |  |  | 460 | 15 | 16 |  |  |  |  | 680 | 2023-09-29
DS | DS 7 CROSSBACK | E-TENSE 225 | A8 | Automatic | 1598 | Electricity / Petrol | Plug-in Hybrid Electric Vehicle (PHEV) | 181 | 133 | 26 | 235 |  |  | Euro 6d | FALSE | WLTP | 306 | 408 | 413 | 33 | 363 | 1572 | 92 | 69 | 68 | 86 | 78 | 18 | 176 | 41 | 33 | 53 |  |  | 460 | 15 | 16 |  |  |  |  | 680 | 2023-09-29
DS | DS 7 CROSSBACK | E-TENSE 4x4 | A8 | Automatic | 1598 | Electricity / Petrol | Plug-in Hybrid Electric Vehicle (PHEV) | 200 | 147 | 31 | 200 |  |  | Euro 6d | FALSE | WLTP | 321 | 496 | 487 | 372 | 415 | 2354 | 88 | 57 | 58 | 76 | 68 | 12 | 155 | 28 | 40 | 65 |  |  | 588 | 18 | 24 |  |  |  |  | 690 | 2023-09-29
DS | DS 7 CROSSBACK | E-TENSE 4x4 | A8 | Automatic | 1598 | Electricity / Petrol | Plug-in Hybrid Electric Vehicle (PHEV) | 200 | 147 | 27 | 232 |  |  | Euro 6d | FALSE | WLTP | 307 | 435 | 422 | 321 | 367 | 1662 | 92 | 65 | 67 | 88 | 77 | 17 | 175 | 39 | 34 | 55 |  |  | 588 | 18 | 24 |  |  |  |  | 690 | 2023-09-29
DS | DS 7 CROSSBACK | PureTech 130 Automatic | A8 | Automatic | 1199 | Petrol | Internal Combustion Engine (ICE) | 131 | 96 |  |  |  |  | Euro 6d | FALSE | WLTP | 369 | 457 | 533 | 439 | 456 | 0 | 77 | 62 | 53 | 64 | 62 | 0 | 141 | 0 |  |  |  |  | 388 | 21 | 36 |  |  |  |  | 670 | 2023-09-29
DS | DS 7 CROSSBACK | PureTech 130 Automatic | A8 | Automatic | 1199 | Petrol | Internal Combustion Engine (ICE) | 131 | 96 |  |  |  |  | Euro 6d | FALSE | WLTP | 336 | 404 | 458 | 367 | 394 | 0 | 84 | 7 | 62 | 77 | 72 | 0 | 163 | 0 |  |  |  |  | 388 | 21 | 36 |  |  |  |  | 670 | 2023-09-29
DS | DS 7 CROSSBACK | PureTech 180 Automatic | A8 | Automatic | 1598 | Petrol | Internal Combustion Engine (ICE) | 181 | 133 |  |  |  |  | Euro 6d | FALSE | WLTP | 337 | 436 | 499 | 424 | 431 | 0 | 84 | 65 | 57 | 67 | 65 | 0 | 148 | 0 |  |  |  |  | 590 | 23 | 31 |  |  |  |  | 670 | 2023-09-29
DS | DS 7 CROSSBACK | PureTech 180 Automatic | A8 | Automatic | 1598 | Petrol | Internal Combustion Engine (ICE) | 181 | 133 |  |  |  |  | Euro 6d | FALSE | WLTP | 31 | 383 | 431 | 359 | 375 | 0 | 91 | 74 | 66 | 79 | 75 | 0 | 170 | 0 |  |  |  |  | 590 | 23 | 31 |  |  |  |  | 670 | 2023-09-29
DS | DS 7 CROSSBACK | PureTech 225 Automatic | A8 | Automatic | 1598 | Petrol | Internal Combustion Engine (ICE) | 224 | 165 |  |  |  |  | Euro 6d | FALSE | WLTP | 327 | 435 | 501 | 418 | 428 | 0 | 86 | 65 | 56 | 68 | 66 | 0 | 150 | 0 |  |  |  |  | 436 | 23 | 33 |  |  |  |  | 690 | 2023-09-29
DS | DS 7 CROSSBACK | PureTech 225 Automatic | A8 | Automatic | 1598 | Petrol | Internal Combustion Engine (ICE) | 224 | 165 |  |  |  |  | Euro 6d | FALSE | WLTP | 318 | 385 | 428 | 354 | 375 | 0 | 89 | 73 | 66 | 8 | 75 | 0 | 171 | 0 |  |  |  |  | 436 | 23 | 33 |  |  |  |  | 690 | 2023-09-29
FERRARI | F8 | F8 Spider | SA7 | Automatic | 3902 | Petrol | Internal Combustion Engine (ICE) | 710 | 530 | 0 |  |  |  | Euro 6d | FALSE | WLTP | 112 | 189 | 213 | 192 | 18 | 0 | 209 | 124 | 11 | 122 | 13 | 0 | 296 | 0 |  |  |  |  | 277 | 22 | 31 |  |  |  |  | 730 | 2023-10-02
FERRARI | F8 | F8 Tributo | SA7 | Automatic | 3902 | Petrol | Internal Combustion Engine (ICE) | 710 | 530 | 0 |  |  |  | Euro 6d | FALSE | WLTP | 131 | 231 | 261 | 239 | 218 | 0 | 215 | 122 | 108 | 118 | 129 | 0 | 292 | 0 |  |  |  |  | 380 | 32 | 34 |  |  |  |  | 730 | 2023-10-02
FERRARI | F90 | F90 Spider Assetto Fiorano | SA8 | Automatic | 3990 | Electricity / Petrol | Plug-in Hybrid Electric Vehicle (PHEV) | 780 | 574 | 51 | 123 | 20 | 12 | Euro 6d | FALSE | WLTP | 178 | 237 | 247 | 217 | 222 | 441 | 158 | 119 | 114 | 13 | 127 | 64 | 288 | 162 | 16 | 26 | 16 | 26 | 410 | 39 | 12 |  |  | 60 |  | 700 | 2023-10-02
FERRARI | GTC4 | GTC4 Lusso | SA7 | Automatic | 6252 | Petrol | Internal Combustion Engine (ICE) | 680 | 507 | 0 |  |  |  | Euro 6c | FALSE | WLTP | 82 | 148 | 172 | 169 | 161 | 0 | 285 | 158 | 136 | 139 | 161 | 0 | 366 | [5 empty] | 808 | 25 | 27 |  |  |  |  | 710 | 2023-10-03
FERRARI | GTC4 | GTC4 Lusso T | SA7 | Automatic | 3855 | Petrol | Internal Combustion Engine (ICE) | 602 | 449 | 0 |  |  |  | Euro 6c | FALSE | WLTP | 112 | 185 | 211 | 202 | 182 | 0 | 21 | 127 | 111 | 116 | 129 | 0 | 294 | [5 empty] | 310 | 16 | 18 |  |  |  |  | 650 | 2023-10-03
FERRARI | Monza | Monza SP1 | SA7 | Automatic | 6449 | Petrol | Internal Combustion Engine (ICE) | 793 | 592 | 0 |  |  |  | Euro 6c | FALSE | WLTP | 92 | 15 | 17 | 156 | 146 | 0 | 255 | 156 | 138 | 15 | 161 | 0 | 366 | [5 empty] | 427 | 37 | 26 |  |  |  |  | 710 | 2023-10-09
FERRARI | Monza | Monza SP2 | SA7 | Automatic | 6449 | Petrol | Internal Combustion Engine (ICE) | 793 | 592 | 0 |  |  |  | Euro 6c | FALSE | WLTP | 92 | 15 | 17 | 156 | 146 | 0 | 255 | 156 | 138 | 15 | 161 | 0 | 366 | [5 empty] | 427 | 37 | 26 |  |  |  |  | 710 | 2023-10-09
FERRARI | Portofino | Portofino | SA7 | Automatic | 3855 | Petrol | Internal Combustion Engine (ICE) | 600 | 441 | 0 |  |  |  | Euro 6d | FALSE | WLTP | 147 | 249 | 279 | 266 | 241 | 0 | 192 | 113 | 101 | 106 | 117 | 0 | 267 | [5 empty] | 393 | 21 | 14 |  |  |  |  | 740 | 2023-10-09
FERRARI | Roma | Roma | SA8 | Automatic | 3855 | Petrol | Internal Combustion Engine (ICE) | 620 | 456 | 0 |  |  |  | Euro 6d | FALSE | WLTP | 158 | 261 | 91 | 274 | 252 | 0 | 178 | 108 | 97 | 103 | 112 | 0 | 255 | [5 empty] | 311 | 25 | 19 |  |  |  |  | 730 | 2023-10-09
FERRARI | SF90 | SF90 Stradale | SA8 | Automatic | 3990 | Electricity / Petrol | Plug-in Hybrid Electric Vehicle (PHEV) | 780 | 574 | 51 | 123 | 22 | 14 | Euro 6d | FALSE | WLTP | 164 | 254 | 297 | 239 | 219 | 463 | 172 | 111 | 95 | 118 | 123 | 61 | 280 | 154 | 14 | 22 | 14 | 22 | 237 | 33 | 19 |  |  | 60 |  | 710 | 2023-10-02
FERRARI | SF90 | SF90 Assetto Fiorano | SA8 | Automatic | 3990 | Electricity / Petrol | Plug-in Hybrid Electric Vehicle (PHEV) | 780 | 574 | 52 | 120 | 22 | 14 | Euro 6d | FALSE | WLTP | 204 | 237 | 274 | 237 | 225 | 47 | 138 | 119 | 103 | 119 | 125 | 6 | 285 | 160 | 12 | 19 | 12 | 19 | 281 | 33 | 23 |  |  | 60 |  | 700 | 2023-10-02
FERRARI | SF90 | SF90 Spider | SA8 | Automatic | 3990 | Electricity / Petrol | Plug-in Hybrid Electric Vehicle (PHEV) | 780 | 574 | 46 | 136 | 20 | 12 | Euro 6d | FALSE | WLTP | 18 | 207 | 259 | 233 | 226 | 463 | 157 | 136 | 109 | 121 | 125 | 61 | 285 | 149 | 15 | 24 | 15 | 24 | 367 | 29 | 14 |  |  | 60 |  | 710 | 2023-10-02
FERRARI | 488 | 488 Pista | SA7 | Automatic | 3902 | Petrol | Internal Combustion Engine (ICE) | 710 | 530 | 0 |  |  |  | Euro 6c | FALSE | WLTP | 124 | 206 | 217 | 196 | 189 | 0 | 189 | 114 | 108 | 12 | 124 | 0 | 282 | 0 |  |  |  |  | 311 | 21 | 6 |  |  |  |  | 710 | 2023-10-02
FERRARI | 488 | 488 Pista Spider | SA7 | Automatic | 3902 | Petrol | Internal Combustion Engine (ICE) | 710 | 530 | 0 |  |  |  | Euro 6c | FALSE | WLTP | 121 | 199 | 213 | 189 | 183 | 0 | 194 | 118 | 11 | 124 | 128 | 0 | 289 | 0 |  |  |  |  | 311 | 21 | 25 |  |  |  |  | 710 | 2023-10-02
FERRARI | 812 | 812 Superfast | SA7 | Automatic | 6449 | Petrol | Internal Combustion Engine (ICE) | 785 | 585 | 0 |  |  |  | Euro 6c | FALSE | WLTP | 92 | 15 | 17 | 156 | 146 | 0 | 255 | 156 | 138 | 15 | 161 | 0 | 366 | [5 empty] | 427 | 37 | 26 |  |  |  |  | 710 | 2023-10-09
FERRARI | 812 | 812 GTS | SA7 | Automatic | 6449 | Petrol | Internal Combustion Engine (ICE) | 785 | 585 | 0 |  |  |  | Euro 6d | FALSE | WLTP | 91 | 158 | 168 | 153 | 143 | 0 | 258 | 158 | 14 | 153 | 164 | 0 | 373 | [5 empty] | 336 | 26 | 19 |  |  |  |  | 710 | 2023-10-09
FIAT | 500 MY22 | ACTION Electric 24kW 93hp (VH only) | A1 | Automatic | 0 | Electricity | Battery Electric Vehicle (BEV) / Pure Electric Vehicle / Electric Vehicle (EV) | 95 | 70 | 48 | 130 | 190 | 118 | Euro 6-WLTP (for BEVs only) | FALSE | WLTP | 0 | 0 | 0 | 0 | 0 | 0 | 0 | 0 | 0 | 0 | 0 | 0 | 0 | 0 | 0 |  | 160 | 257 | [7 empty] | 670 | 2023-09-29
FIAT | 500 MY22 | ICON Electric 42kW 118hp (VL) | A1 | Automatic | 0 | Electricity | Battery Electric Vehicle (BEV) / Pure Electric Vehicle / Electric Vehicle (EV) | 118 | 87 | 47 | 133 | 337 | 209 | Euro 6-WLTP (for BEVs only) | FALSE | WLTP | 0 | 0 | 0 | 0 | 0 | 0 | 0 | 0 | 0 | 0 | 0 | 0 | 0 | 0 | 0 |  | 298 | 479 | [7 empty] | 690 | 2023-09-29
FIAT | 500 MY22 | ICON Electric 42kW 118hp (VH) | A1 | Automatic | 0 | Electricity | Battery Electric Vehicle (BEV) / Pure Electric Vehicle / Electric Vehicle (EV) | 118 | 87 | 4 | 156 | 282 | 175 | Euro 6-WLTP (for BEVs only) | FALSE | WLTP | 0 | 0 | 0 | 0 | 0 | 0 | 0 | 0 | 0 | 0 | 0 | 0 | 0 | 0 | 0 |  | 250 | 402 | [7 empty] | 690 | 2023-09-29
FIAT | 500 MY22 | LA PRIMA Electric 42kW 118hp (VL) | A1 | Automatic | 0 | Electricity | Battery Electric Vehicle (BEV) / Pure Electric Vehicle / Electric Vehicle (EV) | 118 | 87 | 47 | 133 | 337 | 209 | Euro 6-WLTP (for BEVs only) | FALSE | WLTP | 0 | 0 | 0 | 0 | 0 | 0 | 0 | 0 | 0 | 0 | 0 | 0 | 0 | 0 | 0 |  | 298 | 479 | [7 empty] | 690 | 2023-09-29
FIAT | 500 MY22 | LA PRIMA Electric 42kW 118hp (VH) | A1 | Automatic | 0 | Electricity | Battery Electric Vehicle (BEV) / Pure Electric Vehicle / Electric Vehicle (EV) | 118 | 87 | 4 | 156 | 282 | 175 | Euro 6-WLTP (for BEVs only) | FALSE | WLTP | 0 | 0 | 0 | 0 | 0 | 0 | 0 | 0 | 0 | 0 | 0 | 0 | 0 | 0 | 0 |  | 250 | 402 | [7 empty] | 690 | 2023-09-29
FIAT | 500 MY22 | ICON Electric 42kW 118hp Convertible (VL) | A1 | Automatic | 0 | Electricity | Battery Electric Vehicle (BEV) / Pure Electric Vehicle / Electric Vehicle (EV) | 118 | 87 | 47 | 133 | 337 | 209 | Euro 6-WLTP (for BEVs only) | FALSE | WLTP | 0 | 0 | 0 | 0 | 0 | 0 | 0 | 0 | 0 | 0 | 0 | 0 | 0 | 0 | 0 |  | 298 | 479 | [7 empty] | 690 | 2023-09-29
FIAT | 500 MY22 | ICON Electric 42kW 118hp Convertible (VH) | A1 | Automatic | 0 | Electricity | Battery Electric Vehicle (BEV) / Pure Electric Vehicle / Electric Vehicle (EV) | 118 | 87 | 4 | 156 | 282 | 175 | Euro 6-WLTP (for BEVs only) | FALSE | WLTP | 0 | 0 | 0 | 0 | 0 | 0 | 0 | 0 | 0 | 0 | 0 | 0 | 0 | 0 | 0 |  | 250 | 402 | [7 empty] | 690 | 2023-09-29
FIAT | 500 MY22 | LA PRIMA Electric 42kW 118hp Convertible (VL) | A1 | Automatic | 0 | Electricity | Battery Electric Vehicle (BEV) / Pure Electric Vehicle / Electric Vehicle (EV) | 118 | 87 | 47 | 133 | 337 | 209 | Euro 6-WLTP (for BEVs only) | FALSE | WLTP | 0 | 0 | 0 | 0 | 0 | 0 | 0 | 0 | 0 | 0 | 0 | 0 | 0 | 0 | 0 |  | 298 | 479 | [7 empty] | 690 | 2023-09-29
FIAT | 500 MY22 | LA PRIMA Electric 42kW 118hp Convertible (VH) | A1 | Automatic | 0 | Electricity | Battery Electric Vehicle (BEV) / Pure Electric Vehicle / Electric Vehicle (EV) | 118 | 87 | 4 | 156 | 282 | 175 | Euro 6-WLTP (for BEVs only) | FALSE | WLTP | 0 | 0 | 0 | 0 | 0 | 0 | 0 | 0 | 0 | 0 | 0 | 0 | 0 | 0 | 0 |  | 250 | 402 | [7 empty] | 690 | 2023-09-29
FIAT | 500 MY22 | (RED) Electric 42kW 118hp (VL) | A1 | Automatic | 0 | Electricity | Battery Electric Vehicle (BEV) / Pure Electric Vehicle / Electric Vehicle (EV) | 118 | 87 | 47 | 133 | 337 | 209 | Euro 6-WLTP (for BEVs only) | FALSE | WLTP | 0 | 0 | 0 | 0 | 0 | 0 | 0 | 0 | 0 | 0 | 0 | 0 | 0 | 0 | 0 |  | 298 | 479 | [7 empty] | 690 | 2023-09-29
FIAT | 500 MY22 | (RED) Electric 42kW 118hp (VH) | A1 | Automatic | 0 | Electricity | Battery Electric Vehicle (BEV) / Pure Electric Vehicle / Electric Vehicle (EV) | 118 | 87 | 4 | 156 | 282 | 175 | Euro 6-WLTP (for BEVs only) | FALSE | WLTP | 0 | 0 | 0 | 0 | 0 | 0 | 0 | 0 | 0 | 0 | 0 | 0 | 0 | 0 | 0 |  | 250 | 402 | [7 empty] | 690 | 2023-09-29
FIAT | 500 MY22 | (RED) Electric 42kW 118hp Convertible (VL) | A1 | Automatic | 0 | Electricity | Battery Electric Vehicle (BEV) / Pure Electric Vehicle / Electric Vehicle (EV) | 118 | 87 | 47 | 133 | 337 | 209 | Euro 6-WLTP (for BEVs only) | FALSE | WLTP | 0 | 0 | 0 | 0 | 0 | 0 | 0 | 0 | 0 | 0 | 0 | 0 | 0 | 0 | 0 |  | 298 | 479 | [7 empty] | 690 | 2023-09-29
FIAT | 500 MY22 | (RED) Electric 42kW 118hp Convertible (VH) | A1 | Automatic | 0 | Electricity | Battery Electric Vehicle (BEV) / Pure Electric Vehicle / Electric Vehicle (EV) | 118 | 87 | 4 | 156 | 282 | 175 | Euro 6-WLTP (for BEVs only) | FALSE | WLTP | 0 | 0 | 0 | 0 | 0 | 0 | 0 | 0 | 0 | 0 | 0 | 0 | 0 | 0 | 0 |  | 250 | 402 | [7 empty] | 690 | 2023-09-29
FIAT | 500 MY22 | POP Mild Hybrid 1.0 3dr (VL) | M6 | Manual | 999 | Petrol Electric | Mild Hybrid Electric Vehicle (MHEV) | 70 | 52 |  |  |  |  | Euro 6d | FALSE | WLTP | 621 | 648 | 692 | 537 | 612 | 0 | 45 | 44 | 41 | 53 | 46 | 0 | 105 | 0 |  |  |  |  | 320 | 29 | 21 |  |  | 60 | 60 | 690 | 2023-09-29
FIAT | 500 MY22 | POP Mild Hybrid 1.0 3dr (VH) | M6 | Manual | 999 | Petrol Electric | Mild Hybrid Electric Vehicle (MHEV) | 70 | 52 |  |  |  |  | Euro 6d | FALSE | WLTP | 565 | 605 | 63 | 452 | 542 | 0 | 5 | 47 | 45 | 62 | 52 | 0 | 119 | 0 |  |  |  |  | 320 | 29 | 21 |  |  | 60 | 60 | 690 | 2023-09-29
FIAT | 500 MY22 | DOLCEVITA Mild Hybrid 1.0 3dr (VL) | M6 | Manual | 999 | Petrol Electric | Mild Hybrid Electric Vehicle (MHEV) | 70 | 52 |  |  |  |  | Euro 6d | FALSE | WLTP | 621 | 648 | 692 | 537 | 612 | 0 | 45 | 44 | 41 | 53 | 46 | 0 | 105 | 0 |  |  |  |  | 320 | 29 | 21 |  |  | 60 | 60 | 690 | 2023-09-29
FIAT | 500 MY22 | DOLCEVITA Mild Hybrid 1.0 3dr (VH) | M6 | Manual | 999 | Petrol Electric | Mild Hybrid Electric Vehicle (MHEV) | 70 | 52 |  |  |  |  | Euro 6d | FALSE | WLTP | 565 | 605 | 63 | 452 | 542 | 0 | 5 | 47 | 45 | 62 | 52 | 0 | 119 | 0 |  |  |  |  | 320 | 29 | 21 |  |  | 60 | 60 | 690 | 2023-09-29
FIAT | 500 MY23 | LA PRIMA Electric 42kW 118hp Convertible (VH) | A1 | Automatic | 0 | Electricity | Battery Electric Vehicle (BEV) / Pure Electric Vehicle / Electric Vehicle (EV) | 118 | 87 | 4 | 156 | 282 | 175 | Euro 6-WLTP (for BEVs only) | FALSE | WLTP | 0 | 0 | 0 | 0 | 0 | 0 | 0 | 0 | 0 | 0 | 0 | 0 | 0 | 0 | 0 |  | 250 | 402 | [7 empty] | 690 | 2023-09-29
FIAT | 500 MY23 | (RED) Electric 24kW 93hp (VH only) | A1 | Automatic | 0 | Electricity | Battery Electric Vehicle (BEV) / Pure Electric Vehicle / Electric Vehicle (EV) | 95 | 70 | 48 | 130 | 190 | 118 | Euro 6-WLTP (for BEVs only) | FALSE | WLTP | 0 | 0 | 0 | 0 | 0 | 0 | 0 | 0 | 0 | 0 | 0 | 0 | 0 | 0 | 0 |  | 160 | 257 | [7 empty] | 670 | 2023-09-29
FIAT | 500 MY23 | (RED) Electric 42kW 118hp (VL) | A1 | Automatic | 0 | Electricity | Battery Electric Vehicle (BEV) / Pure Electric Vehicle / Electric Vehicle (EV) | 118 | 87 | 47 | 133 | 337 | 209 | Euro 6-WLTP (for BEVs only) | FALSE | WLTP | 0 | 0 | 0 | 0 | 0 | 0 | 0 | 0 | 0 | 0 | 0 | 0 | 0 | 0 | 0 |  | 298 | 479 | [7 empty] | 690 | 2023-09-29
FIAT | 500 MY23 | (RED) Electric 42kW 118hp (VH) | A1 | Automatic | 0 | Electricity | Battery Electric Vehicle (BEV) / Pure Electric Vehicle / Electric Vehicle (EV) | 118 | 87 | 4 | 156 | 282 | 175 | Euro 6-WLTP (for BEVs only) | FALSE | WLTP | 0 | 0 | 0 | 0 | 0 | 0 | 0 | 0 | 0 | 0 | 0 | 0 | 0 | 0 | 0 |  | 250 | 402 | [7 empty] | 690 | 2023-09-29
FIAT | 500 MY23 | (RED) Electric 42kW 118hp Convertible (VL) | A1 | Automatic | 0 | Electricity | Battery Electric Vehicle (BEV) / Pure Electric Vehicle / Electric Vehicle (EV) | 118 | 87 | 47 | 133 | 337 | 209 | Euro 6-WLTP (for BEVs only) | FALSE | WLTP | 0 | 0 | 0 | 0 | 0 | 0 | 0 | 0 | 0 | 0 | 0 | 0 | 0 | 0 | 0 |  | 298 | 479 | [7 empty] | 690 | 2023-09-29
FIAT | 500 MY23 | (RED) Electric 42kW 118hp Convertible (VH) | A1 | Automatic | 0 | Electricity | Battery Electric Vehicle (BEV) / Pure Electric Vehicle / Electric Vehicle (EV) | 118 | 87 | 4 | 156 | 282 | 175 | Euro 6-WLTP (for BEVs only) | FALSE | WLTP | 0 | 0 | 0 | 0 | 0 | 0 | 0 | 0 | 0 | 0 | 0 | 0 | 0 | 0 | 0 |  | 250 | 402 | [7 empty] | 690 | 2023-09-29
FIAT | 500 MY23 | 500 Mild Hybrid 1.0 3dr (VL) | M6 | Manual | 999 | Petrol Electric | Mild Hybrid Electric Vehicle (MHEV) | 70 | 52 |  |  |  |  | Euro 6d | FALSE | WLTP | 576 | 629 | 709 | 546 | 61 | 0 | 49 | 45 | 4 | 52 | 46 | 0 | 105 | 0 |  |  |  |  | 543 | 42 | 14 |  |  | 60 | 60 | 690 | 2023-09-29
FIAT | 500 MY23 | 500 Mild Hybrid 1.0 3dr (VH) | M6 | Manual | 999 | Petrol Electric | Mild Hybrid Electric Vehicle (MHEV) | 70 | 52 |  |  |  |  | Euro 6d | FALSE | WLTP | 548 | 594 | 629 | 458 | 54 | 0 | 52 | 48 | 45 | 62 | 52 | 0 | 119 | 0 |  |  |  |  | 543 | 42 | 14 |  |  | 60 | 60 | 690 | 2023-09-29
FIAT | 500 MY23 | 500 TOP Mild Hybrid 1.0 3dr MY23 (VL) | M6 | Manual | 999 | Petrol Electric | Mild Hybrid Electric Vehicle (MHEV) | 70 | 52 |  |  |  |  | Euro 6d | FALSE | WLTP | 576 | 629 | 709 | 546 | 61 | 0 | 49 | 45 | 4 | 52 | 46 | 0 | 105 | 0 |  |  |  |  | 543 | 42 | 14 |  |  | 60 | 60 | 690 | 2023-09-29
FIAT | 500 MY23 | 500 TOP Mild Hybrid 1.0 3dr MY23 (VH) | M6 | Manual | 999 | Petrol Electric | Mild Hybrid Electric Vehicle (MHEV) | 70 | 52 |  |  |  |  | Euro 6d | FALSE | WLTP | 548 | 594 | 629 | 458 | 54 | 0 | 52 | 48 | 45 | 62 | 52 | 0 | 119 | 0 |  |  |  |  | 543 | 42 | 14 |  |  | 60 | 60 | 690 | 2023-09-29
FIAT | 500 MY23 | (RED) Mild Hybrid 1.0 3dr (VL) | M6 | Manual | 999 | Petrol Electric | Mild Hybrid Electric Vehicle (MHEV) | 70 | 52 |  |  |  |  | Euro 6d | FALSE | WLTP | 576 | 629 | 709 | 546 | 61 | 0 | 49 | 45 | 4 | 52 | 46 | 0 | 105 | 0 |  |  |  |  | 543 | 42 | 14 |  |  | 60 | 60 | 690 | 2023-09-29
FIAT | 500 MY23 | (RED) Mild Hybrid 1.0 3dr (VH) | M6 | Manual | 999 | Petrol Electric | Mild Hybrid Electric Vehicle (MHEV) | 70 | 52 |  |  |  |  | Euro 6d | FALSE | WLTP | 548 | 594 | 629 | 458 | 54 | 0 | 52 | 48 | 45 | 62 | 52 | 0 | 119 | 0 |  |  |  |  | 543 | 42 | 14 |  |  | 60 | 60 | 690 | 2023-09-29
FIAT | 500 MY23 | NEW 500 Electric 24kW 93hp (VH only) | A1 | Automatic | 0 | Electricity | Battery Electric Vehicle (BEV) / Pure Electric Vehicle / Electric Vehicle (EV) | 95 | 70 | 48 | 130 | 190 | 118 | Euro 6-WLTP (for BEVs only) | FALSE | WLTP | 0 | 0 | 0 | 0 | 0 | 0 | 0 | 0 | 0 | 0 | 0 | 0 | 0 | 0 | 0 |  | 160 | 257 | [7 empty] | 670 | 2023-09-29
FIAT | 500 MY23 | NEW 500 Electric 42kW 118hp (VL) | A1 | Automatic | 0 | Electricity | Battery Electric Vehicle (BEV) / Pure Electric Vehicle / Electric Vehicle (EV) | 118 | 87 | 47 | 133 | 337 | 209 | Euro 6-WLTP (for BEVs only) | FALSE | WLTP | 0 | 0 | 0 | 0 | 0 | 0 | 0 | 0 | 0 | 0 | 0 | 0 | 0 | 0 | 0 |  | 298 | 479 | [7 empty] | 690 | 2023-09-29
FIAT | 500 MY23 | NEW 500 Electric 42kW 118hp (VH) | A1 | Automatic | 0 | Electricity | Battery Electric Vehicle (BEV) / Pure Electric Vehicle / Electric Vehicle (EV) | 118 | 87 | 4 | 156 | 282 | 175 | Euro 6-WLTP (for BEVs only) | FALSE | WLTP | 0 | 0 | 0 | 0 | 0 | 0 | 0 | 0 | 0 | 0 | 0 | 0 | 0 | 0 | 0 |  | 250 | 402 | [7 empty] | 690 | 2023-09-29
FIAT | 500 MY23 | LA PRIMA Electric 42kW 118hp (VL) | A1 | Automatic | 0 | Electricity | Battery Electric Vehicle (BEV) / Pure Electric Vehicle / Electric Vehicle (EV) | 118 | 87 | 47 | 133 | 337 | 209 | Euro 6-WLTP (for BEVs only) | FALSE | WLTP | 0 | 0 | 0 | 0 | 0 | 0 | 0 | 0 | 0 | 0 | 0 | 0 | 0 | 0 | 0 |  | 298 | 479 | [7 empty] | 690 | 2023-09-29
FIAT | 500 MY23 | LA PRIMA Electric 42kW 118hp (VH) | A1 | Automatic | 0 | Electricity | Battery Electric Vehicle (BEV) / Pure Electric Vehicle / Electric Vehicle (EV) | 118 | 87 | 4 | 156 | 282 | 175 | Euro 6-WLTP (for BEVs only) | FALSE | WLTP | 0 | 0 | 0 | 0 | 0 | 0 | 0 | 0 | 0 | 0 | 0 | 0 | 0 | 0 | 0 |  | 250 | 402 | [7 empty] | 690 | 2023-09-29
FIAT | 500 MY23 | NEW 500C Electric 42kW 118hp Convertible (VL) | A1 | Automatic | 0 | Electricity | Battery Electric Vehicle (BEV) / Pure Electric Vehicle / Electric Vehicle (EV) | 118 | 87 | 47 | 133 | 337 | 209 | Euro 6-WLTP (for BEVs only) | FALSE | WLTP | 0 | 0 | 0 | 0 | 0 | 0 | 0 | 0 | 0 | 0 | 0 | 0 | 0 | 0 | 0 |  | 298 | 479 | [7 empty] | 690 | 2023-09-29
FIAT | 500 MY23 | NEW 500C Electric 42kW 118hp Convertible (VH) | A1 | Automatic | 0 | Electricity | Battery Electric Vehicle (BEV) / Pure Electric Vehicle / Electric Vehicle (EV) | 118 | 87 | 4 | 156 | 282 | 175 | Euro 6-WLTP (for BEVs only) | FALSE | WLTP | 0 | 0 | 0 | 0 | 0 | 0 | 0 | 0 | 0 | 0 | 0 | 0 | 0 | 0 | 0 |  | 250 | 402 | [7 empty] | 690 | 2023-09-29
FIAT | 500 MY23 | LA PRIMA Electric 42kW 118hp Convertible (VL) | A1 | Automatic | 0 | Electricity | Battery Electric Vehicle (BEV) / Pure Electric Vehicle / Electric Vehicle (EV) | 118 | 87 | 47 | 133 | 337 | 209 | Euro 6-WLTP (for BEVs only) | FALSE | WLTP | 0 | 0 | 0 | 0 | 0 | 0 | 0 | 0 | 0 | 0 | 0 | 0 | 0 | 0 | 0 |  | 298 | 479 | [7 empty] | 690 | 2023-09-29
FIAT | 500C MY22 | DOLCEVITA Mild Hybrid 1.0 2dr Convertible (VL) | M6 | Manual | 999 | Petrol Electric | Mild Hybrid Electric Vehicle (MHEV) | 70 | 52 |  |  |  |  | Euro 6d | FALSE | WLTP | 621 | 648 | 692 | 537 | 612 | 0 | 45 | 44 | 41 | 53 | 46 | 0 | 105 | 0 |  |  |  |  | 320 | 29 | 21 |  |  | 60 | 60 | 690 | 2023-09-29
FIAT | 500C MY22 | DOLCEVITA Mild Hybrid 1.0 2dr Convertible (VH) | M6 | Manual | 999 | Petrol Electric | Mild Hybrid Electric Vehicle (MHEV) | 70 | 52 |  |  |  |  | Euro 6d | FALSE | WLTP | 565 | 605 | 63 | 452 | 542 | 0 | 5 | 47 | 45 | 62 | 52 | 0 | 119 | 0 |  |  |  |  | 320 | 29 | 21 |  |  | 60 | 60 | 690 | 2023-09-29
FIAT | 500C MY22 | DOLCEVITA PLUS Mild Hybrid 1.0 2dr Convertible (VL) | M6 | Manual | 999 | Petrol Electric | Mild Hybrid Electric Vehicle (MHEV) | 70 | 52 |  |  |  |  | Euro 6d | FALSE | WLTP | 621 | 648 | 692 | 537 | 612 | 0 | 45 | 44 | 41 | 53 | 46 | 0 | 105 | 0 |  |  |  |  | 320 | 29 | 21 |  |  | 60 | 60 | 690 | 2023-09-29
FIAT | 500C MY22 | DOLCEVITA PLUS Mild Hybrid 1.0 2dr Convertible (VH) | M6 | Manual | 999 | Petrol Electric | Mild Hybrid Electric Vehicle (MHEV) | 70 | 52 |  |  |  |  | Euro 6d | FALSE | WLTP | 565 | 605 | 63 | 452 | 542 | 0 | 5 | 47 | 45 | 62 | 52 | 0 | 119 | 0 |  |  |  |  | 320 | 29 | 21 |  |  | 60 | 60 | 690 | 2023-09-29
FIAT | 500C MY23 | 500C Mild Hybrid 1.0 2dr Convertible (VL) | M6 | Manual | 999 | Petrol Electric | Mild Hybrid Electric Vehicle (MHEV) | 70 | 52 |  |  |  |  | Euro 6d | FALSE | WLTP | 576 | 629 | 709 | 546 | 61 | 0 | 49 | 45 | 4 | 52 | 46 | 0 | 105 | 0 |  |  |  |  | 543 | 42 | 14 |  |  | 60 | 60 | 690 | 2023-09-29
FIAT | 500C MY23 | 500C Mild Hybrid 1.0 2dr Convertible (VH) | M6 | Manual | 999 | Petrol Electric | Mild Hybrid Electric Vehicle (MHEV) | 70 | 52 |  |  |  |  | Euro 6d | FALSE | WLTP | 548 | 594 | 629 | 458 | 54 | 0 | 52 | 48 | 45 | 62 | 52 | 0 | 119 | 0 |  |  |  |  | 543 | 42 | 14 |  |  | 60 | 60 | 690 | 2023-09-29
FIAT | 500C MY23 | 500C TOP Mild Hybrid 1.0 2dr Convertible (VL) | M6 | Manual | 999 | Petrol Electric | Mild Hybrid Electric Vehicle (MHEV) | 70 | 52 |  |  |  |  | Euro 6d | FALSE | WLTP | 576 | 629 | 709 | 546 | 61 | 0 | 49 | 45 | 4 | 52 | 46 | 0 | 105 | 0 |  |  |  |  | 543 | 42 | 14 |  |  | 60 | 60 | 690 | 2023-09-29
FIAT | 500C MY23 | 500C TOP Mild Hybrid 1.0 2dr Convertible (VH) | M6 | Manual | 999 | Petrol Electric | Mild Hybrid Electric Vehicle (MHEV) | 70 | 52 |  |  |  |  | Euro 6d | FALSE | WLTP | 548 | 594 | 629 | 458 | 54 | 0 | 52 | 48 | 45 | 62 | 52 | 0 | 119 | 0 |  |  |  |  | 543 | 42 | 14 |  |  | 60 | 60 | 690 | 2023-09-29
FIAT | 500C MY23 | (RED) Mild Hybrid 1.0 2dr Convertible (VL) | M6 | Manual | 999 | Petrol Electric | Mild Hybrid Electric Vehicle (MHEV) | 70 | 52 |  |  |  |  | Euro 6d | FALSE | WLTP | 576 | 629 | 709 | 546 | 61 | 0 | 49 | 45 | 4 | 52 | 46 | 0 | 105 | 0 |  |  |  |  | 543 | 42 | 14 |  |  | 60 | 60 | 690 | 2023-09-29
FIAT | 500C MY23 | (RED) Mild Hybrid 1.0 2dr Convertible (VH) | M6 | Manual | 999 | Petrol Electric | Mild Hybrid Electric Vehicle (MHEV) | 70 | 52 |  |  |  |  | Euro 6d | FALSE | WLTP | 548 | 594 | 629 | 458 | 54 | 0 | 52 | 48 | 45 | 62 | 52 | 0 | 119 | 0 |  |  |  |  | 543 | 42 | 14 |  |  | 60 | 60 | 690 | 2023-09-29
FIAT | 500X MY22 | CROSS 1.5 130hp Hybrid 48V DDCT (VL) | SA7 | Manual | 1469 | Petrol Electric | Mild Hybrid Electric Vehicle (MHEV) | 131 | 96 |  |  |  |  | Euro 6d | FALSE | WLTP | 606 | 532 | 569 | 419 | 502 | 0 | 47 | 53 | 5 | 67 | 56 | 0 | 128 | 0 |  |  |  |  | 296 | 30 | 16 |  | 21 | 60 | 60 | 690 | 2023-09-29
FIAT | 500X MY22 | CROSS 1.5 130hp Hybrid 48V DDCT (VH) | SA7 | Manual | 1469 | Petrol Electric | Mild Hybrid Electric Vehicle (MHEV) | 131 | 96 |  |  |  |  | Euro 6d | FALSE | WLTP | 537 | 445 | 51 | 388 | 449 | 0 | 53 | 64 | 55 | 73 | 63 | 0 | 143 | 0 |  |  |  |  | 296 | 30 | 16 |  | 21 | 60 | 60 | 690 | 2023-09-29
FIAT | 500X MY22 | SPORT 1.5 130hp Hybrid 48V DDCT (VL) | SA7 | Manual | 1469 | Petrol Electric | Mild Hybrid Electric Vehicle (MHEV) | 131 | 96 |  |  |  |  | Euro 6d | FALSE | WLTP | 606 | 532 | 569 | 419 | 502 | 0 | 47 | 53 | 5 | 67 | 56 | 0 | 128 | 0 |  |  |  |  | 296 | 30 | 16 |  | 21 | 60 | 60 | 690 | 2023-09-29
FIAT | 500X MY22 | SPORT 1.5 130hp Hybrid 48V DDCT (VH) | SA7 | Manual | 1469 | Petrol Electric | Mild Hybrid Electric Vehicle (MHEV) | 131 | 96 |  |  |  |  | Euro 6d | FALSE | WLTP | 537 | 445 | 51 | 388 | 449 | 0 | 53 | 64 | 55 | 73 | 63 | 0 | 143 | 0 |  |  |  |  | 296 | 30 | 16 |  | 21 | 60 | 60 | 690 | 2023-09-29
FIAT | 500X MY22 | DOLCEVITA SPORT 1.5 130hp Hybrid 48V DDCT (VL) | SA7 | Manual | 1469 | Petrol Electric | Mild Hybrid Electric Vehicle (MHEV) | 131 | 96 |  |  |  |  | Euro 6d | FALSE | WLTP | 606 | 532 | 569 | 419 | 502 | 0 | 47 | 53 | 5 | 67 | 56 | 0 | 128 | 0 |  |  |  |  | 296 | 30 | 16 |  | 21 | 60 | 60 | 690 | 2023-09-29
FIAT | 500X MY22 | DOLCEVITA SPORT 1.5 130hp Hybrid 48V DDCT (VH) | SA7 | Manual | 1469 | Petrol Electric | Mild Hybrid Electric Vehicle (MHEV) | 131 | 96 |  |  |  |  | Euro 6d | FALSE | WLTP | 537 | 445 | 51 | 388 | 449 | 0 | 53 | 64 | 55 | 73 | 63 | 0 | 143 | 0 |  |  |  |  | 296 | 30 | 16 |  | 21 | 60 | 60 | 690 | 2023-09-29
FIAT | 500X MY23 | 500X 1.5 130hp Hybrid 48V DDCT (VL) | SA7 | Manual | 1469 | Petrol Electric | Mild Hybrid Electric Vehicle (MHEV) | 131 | 96 |  |  |  |  | Euro 6d | FALSE | WLTP | 445 | 663 | 591 | 451 | 522 | 0 | 64 | 43 | 48 | 63 | 54 | 0 | 122 | 0 |  |  |  |  | 403 | 30 | 7 |  | 14 | 60 | 60 | 690 | 2023-09-29
FIAT | 500X MY23 | 500X 1.5 130hp Hybrid 48V DDCT (VH) | SA7 | Manual | 1469 | Petrol Electric | Mild Hybrid Electric Vehicle (MHEV) | 131 | 96 |  |  |  |  | Euro 6d | FALSE | WLTP | 445 | 546 | 516 | 398 | 458 | 0 | 68 | 52 | 55 | 71 | 62 | 0 | 139 | 0 |  |  |  |  | 403 | 30 | 7 |  | 14 | 60 | 60 | 690 | 2023-09-29
FIAT | 500X MY23 | 500X Top 1.5 130hp Hybrid 48V DDCT (VL) | SA7 | Manual | 1469 | Petrol Electric | Mild Hybrid Electric Vehicle (MHEV) | 131 | 96 |  |  |  |  | Euro 6d | FALSE | WLTP | 445 | 663 | 591 | 451 | 522 | 0 | 64 | 43 | 48 | 63 | 54 | 0 | 122 | 0 |  |  |  |  | 403 | 30 | 7 |  | 14 | 60 | 60 | 690 | 2023-09-29
FIAT | 500X MY23 | 500XTop 1.5 130hp Hybrid 48V DDCT (VH) | SA7 | Manual | 1469 | Petrol Electric | Mild Hybrid Electric Vehicle (MHEV) | 131 | 96 |  |  |  |  | Euro 6d | FALSE | WLTP | 415 | 546 | 516 | 398 | 458 | 0 | 68 | 52 | 55 | 71 | 62 | 0 | 139 | 0 |  |  |  |  | 403 | 30 | 7 |  | 14 | 60 | 60 | 690 | 2023-09-29
FIAT | 500X MY23 | 500X Dolcevita 1.5 130hp Hybrid 48V DDCT (VL) | SA7 | Manual | 1469 | Petrol Electric | Mild Hybrid Electric Vehicle (MHEV) | 131 | 96 |  |  |  |  | Euro 6d | FALSE | WLTP | 445 | 663 | 591 | 451 | 522 | 0 | 64 | 43 | 48 | 63 | 54 | 0 | 122 | 0 |  |  |  |  | 403 | 30 | 7 |  | 14 | 60 | 60 | 690 | 2023-09-29
FIAT | 500X MY23 | 500X Dolcevita 1.5 130hp Hybrid 48V DDCT (VH) | SA7 | Manual | 1469 | Petrol Electric | Mild Hybrid Electric Vehicle (MHEV) | 131 | 96 |  |  |  |  | Euro 6d | FALSE | WLTP | 415 | 546 | 516 | 398 | 458 | 0 | 68 | 52 | 55 | 71 | 62 | 0 | 139 | 0 |  |  |  |  | 403 | 30 | 7 |  | 14 | 60 | 60 | 690 | 2023-09-29
FIAT | 500X MY23 | 500X Dolcevita Top 1.5 130hp Hybrid 48V DDCT (VL) | SA7 | Manual | 1469 | Petrol Electric | Mild Hybrid Electric Vehicle (MHEV) | 131 | 96 |  |  |  |  | Euro 6d | FALSE | WLTP | 445 | 663 | 591 | 451 | 522 | 0 | 64 | 43 | 48 | 63 | 54 | 0 | 122 | 0 |  |  |  |  | 403 | 30 | 7 |  | 14 | 60 | 60 | 690 | 2023-09-29
FIAT | 500X MY23 | 500X Dolcevita Top 1.5 130hp Hybrid 48V DDCT (VH) | SA7 | Manual | 1469 | Petrol Electric | Mild Hybrid Electric Vehicle (MHEV) | 131 | 96 |  |  |  |  | Euro 6d | FALSE | WLTP | 415 | 546 | 516 | 398 | 458 | 0 | 68 | 52 | 55 | 71 | 62 | 0 | 139 | 0 |  |  |  |  | 403 | 30 | 7 |  | 14 | 60 | 60 | 690 | 2023-09-29
FIAT | 500X MY23 | 500X (RED) 1.5 130HP Hybrid 48V DDCT (VL) | SA7 | Manual | 1469 | Petrol Electric | Mild Hybrid Electric Vehicle (MHEV) | 131 | 96 |  |  |  |  | Euro 6d | FALSE | WLTP | 445 | 663 | 591 | 451 | 522 | 0 | 64 | 43 | 48 | 63 | 54 | 0 | 122 | 0 |  |  |  |  | 403 | 30 | 7 |  | 14 | 60 | 60 | 690 | 2023-09-29
FIAT | 500X MY23 | 500X (RED) 1.5 130HP Hybrid 48V DDCT (VH) | SA7 | Manual | 1469 | Petrol Electric | Mild Hybrid Electric Vehicle (MHEV) | 131 | 96 |  |  |  |  | Euro 6d | FALSE | WLTP | 415 | 546 | 516 | 398 | 458 | 0 | 68 | 52 | 55 | 71 | 62 | 0 | 139 | 0 |  |  |  |  | 403 | 30 | 7 |  | 14 | 60 | 60 | 690 | 2023-09-29
FIAT | 500X MY23 | 500X Dolcevita (RED) 1.5 130HP Hybrid 48V DDCT (VL) | SA7 | Manual | 1469 | Petrol Electric | Mild Hybrid Electric Vehicle (MHEV) | 131 | 96 |  |  |  |  | Euro 6d | FALSE | WLTP | 445 | 663 | 591 | 451 | 522 | 0 | 64 | 43 | 48 | 63 | 54 | 0 | 122 | 0 |  |  |  |  | 403 | 30 | 7 |  | 14 | 60 | 60 | 690 | 2023-09-29
FIAT | 500X MY23 | 500X Dolcevita (RED) 1.5 130HP Hybrid 48V DDCT (VH) | SA7 | Manual | 1469 | Petrol Electric | Mild Hybrid Electric Vehicle (MHEV) | 131 | 96 |  |  |  |  | Euro 6d | FALSE | WLTP | 415 | 546 | 516 | 398 | 458 | 0 | 68 | 52 | 55 | 71 | 62 | 0 | 139 | 0 |  |  |  |  | 403 | 30 | 7 |  | 14 | 60 | 60 | 690 | 2023-09-29
FIAT | Panda MY21.5 | Life WILD 4x4 0.9 TwinAir 85hp (VH only) | M6 | Manual | 875 | Petrol | Internal Combustion Engine (ICE) | 85 | 63 |  |  |  |  | Euro 6d | FALSE | WLTP | 356 | 46 | 491 | 361 | 412 | 0 | 79 | 61 | 58 | 78 | 69 | 0 | 156 | 0 |  |  |  |  | 621 | 47 | 30 |  |  | 60 | 60 | 700 | 2023-09-29
FIAT | Panda MY21.5 | CROSS 4x4 0.9 TwinAir 85hp (VH only) | M6 | Manual | 875 | Petrol | Internal Combustion Engine (ICE) | 85 | 63 |  |  |  |  | Euro 6d | FALSE | WLTP | 356 | 46 | 491 | 361 | 412 | 0 | 79 | 61 | 58 | 78 | 69 | 0 | 156 | 0 |  |  |  |  | 621 | 47 | 30 |  |  | 60 | 60 | 700 | 2023-09-29
FIAT | Panda MY22 | CITY CROSS 1.0 70hp MILD HYBRID (VL) | M6 | Manual | 999 | Petrol Electric | Mild Hybrid Electric Vehicle (MHEV) | 70 | 52 |  |  |  |  | Euro 6d | FALSE | WLTP | 576 | 629 | 709 | 546 | 61 | 0 | 49 | 45 | 4 | 52 | 46 | 0 | 105 | 0 |  |  |  |  | 543 | 42 | 14 |  |  | 60 | 60 | 690 | 2023-09-29
FIAT | Panda MY22 | CITY CROSS 1.0 70hp MILD HYBRID (VH) | M6 | Manual | 999 | Petrol Electric | Mild Hybrid Electric Vehicle (MHEV) | 70 | 52 |  |  |  |  | Euro 6d | FALSE | WLTP | 548 | 594 | 629 | 458 | 54 | 0 | 52 | 48 | 45 | 62 | 52 | 0 | 119 | 0 |  |  |  |  | 543 | 42 | 14 |  |  | 60 | 60 | 690 | 2023-09-29
FIAT | Panda MY22 | (RED) CROSS 1.0 70hp MILD HYBRID (VL) | M6 | Manual | 999 | Petrol Electric | Mild Hybrid Electric Vehicle (MHEV) | 70 | 52 |  |  |  |  | Euro 6d | FALSE | WLTP | 576 | 629 | 709 | 546 | 61 | 0 | 49 | 45 | 4 | 52 | 46 | 0 | 105 | 0 |  |  |  |  | 543 | 42 | 14 |  |  | 60 | 60 | 690 | 2023-09-29
FIAT | Panda MY22 | (RED) CROSS 1.0 70hp MILD HYBRID (VH) | M6 | Manual | 999 | Petrol Electric | Mild Hybrid Electric Vehicle (MHEV) | 70 | 52 |  |  |  |  | Euro 6d | FALSE | WLTP | 548 | 594 | 629 | 458 | 54 | 0 | 52 | 48 | 45 | 62 | 52 | 0 | 119 | 0 |  |  |  |  | 543 | 42 | 14 |  |  | 60 | 60 | 690 | 2023-09-29
FIAT | Panda MY22 | CROSS GARMIN 1.0 70hp MILD HYBRID (VL) | M6 | Manual | 999 | Petrol Electric | Mild Hybrid Electric Vehicle (MHEV) | 70 | 52 |  |  |  |  | Euro 6d | FALSE | WLTP | 576 | 629 | 709 | 546 | 61 | 0 | 49 | 45 | 4 | 52 | 46 | 0 | 105 | 0 |  |  |  |  | 543 | 42 | 14 |  |  | 60 | 60 | 690 | 2023-09-29
FIAT | Panda MY22 | CROSS GARMIN 1.0 70hp MILD HYBRID (VH) | M6 | Manual | 999 | Petrol Electric | Mild Hybrid Electric Vehicle (MHEV) | 70 | 52 |  |  |  |  | Euro 6d | FALSE | WLTP | 548 | 594 | 629 | 458 | 54 | 0 | 52 | 48 | 45 | 62 | 52 | 0 | 119 | 0 |  |  |  |  | 543 | 42 | 14 |  |  | 60 | 60 | 690 | 2023-09-29
FIAT | Panda MY23 | Life 1.0 70hp Mild Hybrid (VL) | M6 | Manual | 999 | Petrol Electric | Mild Hybrid Electric Vehicle (MHEV) | 70 | 52 |  |  |  |  | Euro 6d | FALSE | WLTP | 576 | 629 | 709 | 546 | 61 | 0 | 49 | 45 | 4 | 52 | 46 | 0 | 105 | 0 |  |  |  |  | 543 | 42 | 14 |  |  | 60 | 60 | 690 | 2023-09-29
FIAT | Panda MY23 | Life 1.0 70hp Mild Hybrid (VL) | M6 | Manual | 999 | Petrol Electric | Mild Hybrid Electric Vehicle (MHEV) | 70 | 52 |  |  |  |  | Euro 6d | FALSE | WLTP | 548 | 594 | 629 | 458 | 54 | 0 | 52 | 48 | 45 | 62 | 52 | 0 | 119 | 0 |  |  |  |  | 543 | 42 | 14 |  |  | 60 | 60 | 690 | 2023-09-29
FIAT | Panda MY23 | Cross Top 1.0 70hp Mild Hybrid (VL) | M6 | Manual | 999 | Petrol Electric | Mild Hybrid Electric Vehicle (MHEV) | 70 | 52 |  |  |  |  | Euro 6d | FALSE | WLTP | 576 | 629 | 709 | 546 | 61 | 0 | 49 | 45 | 4 | 52 | 46 | 0 | 105 | 0 |  |  |  |  | 543 | 42 | 14 |  |  | 60 | 60 | 690 | 2023-09-29
FIAT | Panda MY23 | Cross Top 1.0 70hp Mild Hybrid (VH) | M6 | Manual | 999 | Petrol Electric | Mild Hybrid Electric Vehicle (MHEV) | 70 | 52 |  |  |  |  | Euro 6d | FALSE | WLTP | 548 | 594 | 629 | 458 | 54 | 0 | 52 | 48 | 45 | 62 | 52 | 0 | 119 | 0 |  |  |  |  | 543 | 42 | 14 |  |  | 60 | 60 | 690 | 2023-09-29
FIAT | Panda MY23 | (RED) 1.0 70hp Mild Hybrid (VL) | M6 | Manual | 999 | Petrol Electric | Mild Hybrid Electric Vehicle (MHEV) | 70 | 52 |  |  |  |  | Euro 6d | FALSE | WLTP | 576 | 629 | 709 | 546 | 61 | 0 | 49 | 45 | 4 | 52 | 46 | 0 | 105 | 0 |  |  |  |  | 543 | 42 | 14 |  |  | 60 | 60 | 690 | 2023-09-29
FIAT | Panda MY23 | (RED) 1.0 70hp Mild Hybrid (VH) | M6 | Manual | 999 | Petrol Electric | Mild Hybrid Electric Vehicle (MHEV) | 70 | 52 |  |  |  |  | Euro 6d | FALSE | WLTP | 548 | 594 | 629 | 458 | 54 | 0 | 52 | 48 | 45 | 62 | 52 | 0 | 119 | 0 |  |  |  |  | 543 | 42 | 14 |  |  | 60 | 60 | 690 | 2023-09-29
FIAT | Panda MY23 | Cross GARMIN 1.0 70hp Mild Hybrid (VL) | M6 | Manual | 999 | Petrol Electric | Mild Hybrid Electric Vehicle (MHEV) | 70 | 52 |  |  |  |  | Euro 6d | FALSE | WLTP | 576 | 629 | 709 | 546 | 61 | 0 | 49 | 45 | 4 | 52 | 46 | 0 | 105 | 0 |  |  |  |  | 543 | 42 | 14 |  |  | 60 | 60 | 690 | 2023-09-29
FIAT | Panda MY23 | Cross GARMIN 1.0 70hp Mild Hybrid (VH) | M6 | Manual | 999 | Petrol Electric | Mild Hybrid Electric Vehicle (MHEV) | 70 | 52 |  |  |  |  | Euro 6d | FALSE | WLTP | 548 | 594 | 629 | 458 | 54 | 0 | 52 | 48 | 45 | 62 | 52 | 0 | 119 | 0 |  |  |  |  | 543 | 42 | 14 |  |  | 60 | 60 | 690 | 2023-09-29
FIAT | Tipo MY22 | CITY LIFE 1.0 100hp (VL) | M5 | Manual | 999 | Petrol | Internal Combustion Engine (ICE) | 100 | 73 |  |  |  |  | Euro 6d | FALSE | WLTP | 40 | 541 | 61 | 498 | 519 | 0 | 71 | 52 | 46 | 57 | 54 | 0 | 123 | 0 |  |  |  |  | 389 | 28 | 13 |  | 12 | 60 | 60 | 670 | 2023-09-29
FIAT | Tipo MY22 | CITY LIFE 1.0 100hp (VH) | M5 | Manual | 999 | Petrol | Internal Combustion Engine (ICE) | 100 | 73 |  |  |  |  | Euro 6d | FALSE | WLTP | 386 | 498 | 559 | 457 | 48 | 0 | 73 | 57 | 51 | 62 | 59 | 0 | 133 | 0 |  |  |  |  | 389 | 28 | 13 |  | 12 | 60 | 60 | 670 | 2023-09-29
FIAT | Tipo MY22 | CROSS 1.0 100hp (VL) | M5 | Manual | 999 | Petrol | Internal Combustion Engine (ICE) | 100 | 73 |  |  |  |  | Euro 6d | FALSE | WLTP | 40 | 541 | 61 | 498 | 519 | 0 | 71 | 52 | 46 | 57 | 54 | 0 | 123 | 0 |  |  |  |  | 389 | 28 | 13 |  | 12 | 60 | 60 | 670 | 2023-09-29
FIAT | Tipo MY22 | CROSS 1.0 100hp (VH) | M5 | Manual | 999 | Petrol | Internal Combustion Engine (ICE) | 100 | 73 |  |  |  |  | Euro 6d | FALSE | WLTP | 386 | 498 | 559 | 457 | 48 | 0 | 73 | 57 | 51 | 62 | 59 | 0 | 133 | 0 |  |  |  |  | 389 | 28 | 13 |  | 12 | 60 | 60 | 670 | 2023-09-29
FIAT | Tipo MY22 | CROSS 1.5 130hp Hybrid 48V DDCT (VL) | A7 | Automatic | 1469 | Petrol Electric | Mild Hybrid Electric Vehicle (MHEV) | 131 | 96 |  |  |  |  | Euro 6d | FALSE | WLTP | 685 | 562 | 619 | 483 | 559 | 0 | 41 | 5 | 46 | 58 | 51 | 0 | 115 | 0 |  |  |  |  | 322 | 34 | 10 |  | 8 | 60 | 60 | 700 | 2023-09-29
FIAT | Tipo MY22 | CROSS 1.5 130hp Hybrid 48V DDCT (VH) | A7 | Automatic | 1469 | Petrol Electric | Mild Hybrid Electric Vehicle (MHEV) | 131 | 96 |  |  |  |  | Euro 6d | FALSE | WLTP | 657 | 512 | 589 | 448 | 522 | 0 | 43 | 55 | 48 | 63 | 54 | 0 | 123 | 0 |  |  |  |  | 322 | 34 | 10 |  | 8 | 60 | 60 | 700 | 2023-09-29
FIAT | Tipo MY23 | CROSS 1.5 130hp Hybrid 48V DDCT (VL) | A7 | Automatic | 1469 | Petrol Electric | Mild Hybrid Electric Vehicle (MHEV) | 131 | 96 |  |  |  |  | Euro 6d | FALSE | WLTP | 461 | 654 | 615 | 494 | 549 | 0 | 61 | 43 | 46 | 57 | 51 | 0 | 116 | 0 |  |  |  |  | 332 | 29 | 7 |  | 2 | 60 | 60 | 700 | 2023-09-29
FIAT | Tipo MY23 | CROSS 1.5 130hp Hybrid 48V DDCT (VH) | A7 | Automatic | 1469 | Petrol Electric | Mild Hybrid Electric Vehicle (MHEV) | 131 | 96 |  |  |  |  | Euro 6d | FALSE | WLTP | 445 | 618 | 577 | 469 | 521 | 0 | 63 | 46 | 49 | 6 | 54 | 0 | 122 | 0 |  |  |  |  | 332 | 29 | 7 |  | 2 | 60 | 60 | 700 | 2023-09-29
FIAT | Tipo MY23 | GARMIN 1.5 130hp Hybrid 48V DDCT | A7 | Automatic | 1469 | Petrol Electric | Mild Hybrid Electric Vehicle (MHEV) | 131 | 96 |  |  |  |  | Euro 6d | FALSE | WLTP | 461 | 654 | 615 | 494 | 549 | 0 | 61 | 43 | 46 | 57 | 51 | 0 | 116 | 0 |  |  |  |  | 332 | 29 | 7 |  | 2 | 60 | 60 | 700 | 2023-09-29
FIAT | Tipo MY23 | GARMIN 1.5 130hp Hybrid 48V DDCT | A7 | Automatic | 1469 | Petrol Electric | Mild Hybrid Electric Vehicle (MHEV) | 131 | 96 |  |  |  |  | Euro 6d | FALSE | WLTP | 445 | 618 | 577 | 469 | 521 | 0 | 63 | 46 | 49 | 6 | 54 | 0 | 122 | 0 |  |  |  |  | 332 | 29 | 7 |  | 2 | 60 | 60 | 700 | 2023-09-29
FORD | Fiesta Model Year Pre 2023.25 | 1.0 EcoBoost (Stop-Start) | M6 | Manual | 999 | Petrol | Internal Combustion Engine (ICE) | 100 | 74 | 0 |  |  |  | Euro 6d | FALSE | WLTP | 392 | 554 | 614 | 504 | 523 | 0 | 72 | 51 | 46 | 56 | 54 | 0 | 123 | 0 |  |  |  |  | 329 | 20 | 4 |  |  | 86 | 86 | 680 | 2022-11-02
FORD | Fiesta Model Year Pre 2023.25 | 1.0 EcoBoost (Stop-Start) | M6 | Manual | 999 | Petrol | Internal Combustion Engine (ICE) | 100 | 74 | 0 |  |  |  | Euro 6d | FALSE | WLTP | 372 | 471 | 514 | 415 | 448 | 0 | 76 | 6 | 55 | 68 | 63 | 0 | 144 | 0 |  |  |  |  | 329 | 20 | 4 |  |  | 86 | 86 | 680 | 2022-11-02
FORD | Fiesta Model Year Pre 2023.25 | 1.0 EcoBoost (Stop-Start) mHEV | DCT7 | Automatic | 999 | Petrol Electric | Mild Hybrid Electric Vehicle (MHEV) | 125 | 92 | 0 |  |  |  | Euro 6d | FALSE | WLTP | 428 | 576 | 642 | 514 | 543 | 0 | 66 | 49 | 44 | 55 | 52 | 0 | 117 | 0 |  |  |  |  | 338 | 40 | 15 |  |  | 86 | 86 | 660 | 2022-11-02
FORD | Fiesta Model Year Pre 2023.25 | 1.0 EcoBoost (Stop-Start) mHEV | DCT7 | Automatic | 999 | Petrol Electric | Mild Hybrid Electric Vehicle (MHEV) | 125 | 92 | 0 |  |  |  | Euro 6d | FALSE | WLTP | 387 | 496 | 533 | 422 | 463 | 0 | 73 | 57 | 53 | 67 | 61 | 0 | 138 | 0 |  |  |  |  | 338 | 40 | 15 |  |  | 86 | 86 | 660 | 2022-11-02
FORD | Fiesta Model Year Pre 2023.25 | 1.0 EcoBoost (Stop-Start) mHEV | M6 | Manual | 999 | Petrol Electric | Mild Hybrid Electric Vehicle (MHEV) | 125 | 92 | 0 |  |  |  | Euro 6d | FALSE | WLTP | 456 | 628 | 657 | 543 | 576 | 0 | 62 | 45 | 43 | 52 | 49 | 0 | 111 | 0 |  |  |  |  | 309 | 34 | 14 |  |  | 86 | 86 | 660 | 2022-11-02
FORD | Fiesta Model Year Pre 2023.25 | 1.0 EcoBoost (Stop-Start) mHEV | M6 | Manual | 999 | Petrol Electric | Mild Hybrid Electric Vehicle (MHEV) | 125 | 92 | 0 |  |  |  | Euro 6d | FALSE | WLTP | 387 | 514 | 533 | 428 | 471 | 0 | 73 | 55 | 53 | 66 | 6 | 0 | 136 | 0 |  |  |  |  | 309 | 34 | 14 |  |  | 86 | 86 | 660 | 2022-11-02
FORD | Fiesta Model Year Pre 2023.25 | 1.1 Ti-VCT (Stop-Start) | M5 | Manual | 1084 | Petrol | Internal Combustion Engine (ICE) | 75 | 55 | 0 |  |  |  | Euro 6d | FALSE | WLTP | 435 | 565 | 628 | 496 | 533 | 0 | 65 | 5 | 45 | 57 | 53 | 0 | 120 | 0 |  |  |  |  | 775 | 27 | 10 |  |  | 86 | 86 | 670 | 2022-11-02
FORD | Fiesta Model Year Pre 2023.25 | 1.1 Ti-VCT (Stop-Start) | M5 | Manual | 1084 | Petrol | Internal Combustion Engine (ICE) | 75 | 55 | 0 |  |  |  | Euro 6d | FALSE | WLTP | 415 | 523 | 565 | 463 | 496 | 0 | 68 | 54 | 5 | 61 | 57 | 0 | 129 | 0 |  |  |  |  | 775 | 27 | 10 |  |  | 86 | 86 | 670 | 2022-11-02
FORD | Fiesta Model Year Pre 2023.25 | 1.5 EcoBoost (Stop-Start) | M6 | Manual | 1496 | Petrol | Internal Combustion Engine (ICE) | 200 | 147 | 0 |  |  |  | Euro 6d | FALSE | WLTP | 349 | 496 | 543 | 441 | 463 | 0 | 81 | 57 | 52 | 64 | 61 | 0 | 138 | 0 |  |  |  |  | 575 | 19 | 7 |  |  | 86 | 86 | 680 | 2022-11-02
FORD | Fiesta Model Year Pre 2023.25 | 1.5 EcoBoost (Stop-Start) | M6 | Manual | 1496 | Petrol | Internal Combustion Engine (ICE) | 200 | 147 | 0 |  |  |  | Euro 6d | FALSE | WLTP | 325 | 441 | 479 | 404 | 415 | 0 | 87 | 64 | 59 | 7 | 68 | 0 | 153 | 0 |  |  |  |  | 575 | 19 | 7 |  |  | 86 | 86 | 680 | 2022-11-02
FORD | Fiesta Model Year Post 2023.25 | 1.0 EcoBoost (Stop-Start) | M6 | Manual | 999 | Petrol | Internal Combustion Engine (ICE) | 100 | 74 | 0 |  |  |  | Euro 6d | FALSE | WLTP | 392 | 554 | 614 | 504 | 523 | 0 | 72 | 51 | 46 | 56 | 54 | 0 | 123 | 0 |  |  |  |  | 329 | 20 | 4 |  |  | 86 | 86 | 680 | 2022-11-02
FORD | Fiesta Model Year Post 2023.25 | 1.0 EcoBoost (Stop-Start) | M6 | Manual | 999 | Petrol | Internal Combustion Engine (ICE) | 100 | 74 | 0 |  |  |  | Euro 6d | FALSE | WLTP | 372 | 471 | 514 | 415 | 448 | 0 | 76 | 6 | 55 | 68 | 63 | 0 | 144 | 0 |  |  |  |  | 329 | 20 | 4 |  |  | 86 | 86 | 680 | 2022-11-02
FORD | Fiesta Model Year Post 2023.25 | 1.0 EcoBoost (Stop-Start) mHEV | DCT7 | Automatic | 999 | Petrol Electric | Mild Hybrid Electric Vehicle (MHEV) | 125 | 92 | 0 |  |  |  | Euro 6d | FALSE | WLTP | 428 | 576 | 642 | 514 | 543 | 0 | 66 | 49 | 44 | 55 | 52 | 0 | 117 | 0 |  |  |  |  | 338 | 40 | 15 |  |  | 86 | 86 | 660 | 2022-11-02
FORD | Fiesta Model Year Post 2023.25 | 1.0 EcoBoost (Stop-Start) mHEV | DCT7 | Automatic | 999 | Petrol Electric | Mild Hybrid Electric Vehicle (MHEV) | 125 | 92 | 0 |  |  |  | Euro 6d | FALSE | WLTP | 387 | 496 | 533 | 422 | 463 | 0 | 73 | 57 | 53 | 67 | 61 | 0 | 138 | 0 |  |  |  |  | 338 | 40 | 15 |  |  | 86 | 86 | 660 | 2022-11-02
FORD | Fiesta Model Year Post 2023.25 | 1.0 EcoBoost (Stop-Start) mHEV | M6 | Manual | 999 | Petrol Electric | Mild Hybrid Electric Vehicle (MHEV) | 125 | 92 | 0 |  |  |  | Euro 6d | FALSE | WLTP | 456 | 628 | 657 | 543 | 576 | 0 | 62 | 45 | 43 | 52 | 49 | 0 | 111 | 0 |  |  |  |  | 309 | 34 | 14 |  |  | 86 | 86 | 660 | 2022-11-02
FORD | Fiesta Model Year Post 2023.25 | 1.0 EcoBoost (Stop-Start) mHEV | M6 | Manual | 999 | Petrol Electric | Mild Hybrid Electric Vehicle (MHEV) | 125 | 92 | 0 |  |  |  | Euro 6d | FALSE | WLTP | 387 | 514 | 533 | 428 | 471 | 0 | 73 | 55 | 53 | 66 | 6 | 0 | 136 | 0 |  |  |  |  | 309 | 34 | 14 |  |  | 86 | 86 | 660 | 2022-11-02
FORD | Fiesta Model Year Post 2023.25 | 1.1 Ti-VCT (Stop-Start) | M5 | Manual | 1084 | Petrol | Internal Combustion Engine (ICE) | 75 | 55 | 0 |  |  |  | Euro 6d | FALSE | WLTP | 435 | 565 | 628 | 496 | 533 | 0 | 65 | 5 | 45 | 57 | 53 | 0 | 120 | 0 |  |  |  |  | 775 | 27 | 10 |  |  | 86 | 86 | 670 | 2022-11-02
FORD | Fiesta Model Year Post 2023.25 | 1.1 Ti-VCT (Stop-Start) | M5 | Manual | 1084 | Petrol | Internal Combustion Engine (ICE) | 75 | 55 | 0 |  |  |  | Euro 6d | FALSE | WLTP | 415 | 523 | 565 | 463 | 496 | 0 | 68 | 54 | 5 | 61 | 57 | 0 | 129 | 0 |  |  |  |  | 775 | 27 | 10 |  |  | 86 | 86 | 670 | 2022-11-02
FORD | Fiesta Model Year Post 2023.25 | 1.5 EcoBoost (Stop-Start) | M6 | Manual | 1496 | Petrol | Internal Combustion Engine (ICE) | 200 | 147 | 0 |  |  |  | Euro 6d | FALSE | WLTP | 34 | 456 | 514 | 422 | 435 | 0 | 83 | 62 | 55 | 67 | 65 | 0 | 147 | 0 |  |  |  |  | 645 | 19 | 4 |  |  | 86 | 86 | 680 | 2022-11-02
FORD | Fiesta Model Year Post 2023.25 | 1.5 EcoBoost (Stop-Start) | M6 | Manual | 1496 | Petrol | Internal Combustion Engine (ICE) | 200 | 147 | 0 |  |  |  | Euro 6d | FALSE | WLTP | 325 | 435 | 479 | 398 | 415 | 0 | 87 | 65 | 59 | 71 | 68 | 0 | 155 | 0 |  |  |  |  | 645 | 19 | 4 |  |  | 86 | 86 | 680 | 2022-11-02
FORD | Puma Model Year Pre 2023.75 | 1.0 EcoBoost (mHEV) | M6 | Manual | 999 | Petrol Electric | Mild Hybrid Electric Vehicle (MHEV) | 125 | 91 | 0 |  |  |  | Euro 6d | FALSE | WLTP | 456 | 589 | 628 | 487 | 533 | 0 | 62 | 48 | 45 | 58 | 53 | 0 | 119 | 0 |  |  |  |  | 318 | 39 | 14 |  |  | 86 | 86 | 650 | 2023-03-29
FORD | Puma Model Year Pre 2023.75 | 1.0 EcoBoost (mHEV) | M6 | Manual | 999 | Petrol Electric | Mild Hybrid Electric Vehicle (MHEV) | 125 | 91 | 0 |  |  |  | Euro 6d | FALSE | WLTP | 415 | 533 | 554 | 415 | 471 | 0 | 68 | 53 | 51 | 68 | 6 | 0 | 135 | 0 |  |  |  |  | 318 | 39 | 14 |  |  | 86 | 86 | 650 | 2023-03-29
FORD | Puma Model Year Pre 2023.75 | 1.0 EcoBoost (mHEV) | DCT7 | Automatic | 999 | Petrol Electric | Mild Hybrid Electric Vehicle (MHEV) | 125 | 91 | 0 |  |  |  | Euro 6d | FALSE | WLTP | 409 | 543 | 589 | 463 | 504 | 0 | 69 | 52 | 48 | 61 | 56 | 0 | 127 | 0 |  |  |  |  | 243 | 38 | 17 |  |  | 86 | 86 | 650 | 2023-03-29
FORD | Puma Model Year Pre 2023.75 | 1.0 EcoBoost (mHEV) | DCT7 | Automatic | 999 | Petrol Electric | Mild Hybrid Electric Vehicle (MHEV) | 125 | 91 | 0 |  |  |  | Euro 6d | FALSE | WLTP | 377 | 496 | 523 | 404 | 448 | 0 | 75 | 57 | 54 | 7 | 63 | 0 | 143 | 0 |  |  |  |  | 243 | 38 | 17 |  |  | 86 | 86 | 650 | 2023-03-29
FORD | Puma Model Year Pre 2023.75 | 1.0 EcoBoost (mHEV) | M6 | Manual | 999 | Petrol Electric | Mild Hybrid Electric Vehicle (MHEV) | 155 | 114 | 0 |  |  |  | Euro 6d | FALSE | WLTP | 441 | 589 | 614 | 479 | 523 | 0 | 64 | 48 | 46 | 59 | 54 | 0 | 121 | 0 |  |  |  |  | 361 | 40 | 17 |  |  | 86 | 86 | 650 | 2023-03-29
FORD | Puma Model Year Pre 2023.75 | 1.0 EcoBoost (mHEV) | M6 | Manual | 999 | Petrol Electric | Mild Hybrid Electric Vehicle (MHEV) | 155 | 114 | 0 |  |  |  | Euro 6d | FALSE | WLTP | 404 | 514 | 523 | 415 | 463 | 0 | 7 | 55 | 54 | 68 | 61 | 0 | 138 | 0 |  |  |  |  | 361 | 40 | 17 |  |  | 86 | 86 | 650 | 2023-03-29
FORD | Puma Model Year Pre 2023.75 | 1.0 EcoBoost (mHEV) | DCT7 | Automatic | 999 | Petrol Electric | Mild Hybrid Electric Vehicle (MHEV) | 155 | 114 | 0 |  |  |  | Euro 6d | FALSE | WLTP | 422 | 554 | 589 | 471 | 514 | 0 | 67 | 51 | 48 | 6 | 55 | 0 | 125 | 0 |  |  |  |  | 242 | 43 | 21 |  |  | 86 | 86 | 650 | 2023-03-29
FORD | Puma Model Year Pre 2023.75 | 1.0 EcoBoost (mHEV) | DCT7 | Automatic | 999 | Petrol Electric | Mild Hybrid Electric Vehicle (MHEV) | 155 | 114 | 0 |  |  |  | Euro 6d | FALSE | WLTP | 387 | 487 | 523 | 404 | 448 | 0 | 73 | 58 | 54 | 7 | 63 | 0 | 142 | 0 |  |  |  |  | 242 | 43 | 21 |  |  | 86 | 86 | 650 | 2023-03-29
FORD | Puma Model Year Pre 2023.75 | 1.5 EcoBoost (with Bi-Metal Catalyst) | M6 | Manual | 1496 | Petrol | Internal Combustion Engine (ICE) | 200 | 147 | 0 |  |  |  | Euro 6d | FALSE | WLTP | 34 | 463 | 504 | 404 | 435 | 0 | 83 | 61 | 56 | 7 | 65 | 0 | 148 | 0 |  |  |  |  | 659 | 20 | 5 | 0 |  | 86 | 86 | 690 | 2023-03-29
FORD | Puma Model Year Pre 2023.75 | 1.5 EcoBoost (with Bi-Metal Catalyst) | M6 | Manual | 1496 | Petrol | Internal Combustion Engine (ICE) | 200 | 147 | 0 |  |  |  | Euro 6d | FALSE | WLTP | 325 | 448 | 479 | 392 | 415 | 0 | 87 | 63 | 59 | 72 | 68 | 0 | 154 | 0 |  |  |  |  | 659 | 20 | 5 | 0 |  | 86 | 86 | 690 | 2023-03-29
FORD | Puma Model Year Pre 2023.75 | 1.5 EcoBoost (With Tri-Metal Catalyst) | M6 | Manual | 1496 | Petrol | Internal Combustion Engine (ICE) | 200 | 147 | 0 |  |  |  | Euro 6d | FALSE | WLTP | 336 | 456 | 504 | 409 | 428 | 0 | 84 | 62 | 56 | 69 | 66 | 0 | 149 | 0 |  |  |  |  | 581 | 11 | 4 | 0 |  | 86 | 86 | 690 | 2023-09-13
FORD | Puma Model Year Pre 2023.75 | 1.5 EcoBoost (with Tri-Metal Catalyst) | M6 | Manual | 1496 | Petrol | Internal Combustion Engine (ICE) | 200 | 147 | 0 |  |  |  | Euro 6d | FALSE | WLTP | 325 | 435 | 479 | 392 | 415 | 0 | 87 | 65 | 59 | 72 | 68 | 0 | 155 | 0 |  |  |  |  | 581 | 11 | 4 | 0 |  | 86 | 86 | 690 | 2023-03-29
FORD | Puma Model Year Post 2023.75 | 1.0 EcoBoost | M6 | Manual | 999 | Petrol | Internal Combustion Engine (ICE) | 125 | 91 | 0 |  |  |  | Euro 6d | FALSE | WLTP | 409 | 523 | 576 | 456 | 496 | 0 | 69 | 54 | 49 | 62 | 57 | 0 | 130 | 0 |  |  |  |  | 370 | 33 | 11 |  |  | 86 | 86 | 650 | 2023-03-29
FORD | Puma Model Year Post 2023.75 | 1.0 EcoBoost | M6 | Manual | 999 | Petrol | Internal Combustion Engine (ICE) | 125 | 91 | 0 |  |  |  | Euro 6d | FALSE | WLTP | 387 | 471 | 504 | 392 | 435 | 0 | 73 | 6 | 56 | 72 | 65 | 0 | 146 | 0 |  |  |  |  | 370 | 33 | 11 |  |  | 86 | 86 | 650 | 2023-03-29
FORD | Puma Model Year Post 2023.75 | 1.0 EcoBoost | DCT7 | Automatic | 999 | Petrol | Internal Combustion Engine (ICE) | 125 | 91 | 0 |  |  |  | Euro 6d | FALSE | WLTP | 392 | 504 | 565 | 441 | 479 | 0 | 72 | 56 | 5 | 64 | 59 | 0 | 134 | 0 |  |  |  |  | 386 | 35 | 14 |  |  | 86 | 86 | 650 | 2023-03-29
FORD | Puma Model Year Post 2023.75 | 1.0 EcoBoost | DCT7 | Automatic | 999 | Petrol | Internal Combustion Engine (ICE) | 125 | 91 | 0 |  |  |  | Euro 6d | FALSE | WLTP | 372 | 463 | 496 | 392 | 428 | 0 | 76 | 61 | 57 | 72 | 66 | 0 | 149 | 0 |  |  |  |  | 386 | 35 | 14 |  |  | 86 | 86 | 650 | 2023-03-29
FORD | Puma Model Year Post 2023.75 | 1.0 EcoBoost (mHEV) | M6 | Manual | 999 | Petrol Electric | Mild Hybrid Electric Vehicle (MHEV) | 125 | 91 | 0 |  |  |  | Euro 6d | FALSE | WLTP | 456 | 589 | 628 | 487 | 533 | 0 | 62 | 48 | 45 | 58 | 53 | 0 | 119 | 0 |  |  |  |  | 318 | 39 | 14 |  |  | 86 | 86 | 650 | 2023-04-28
FORD | Puma Model Year Post 2023.75 | 1.0 EcoBoost (mHEV) | M6 | Manual | 999 | Petrol Electric | Mild Hybrid Electric Vehicle (MHEV) | 125 | 91 | 0 |  |  |  | Euro 6d | FALSE | WLTP | 415 | 533 | 554 | 415 | 471 | 0 | 68 | 53 | 51 | 68 | 6 | 0 | 135 | 0 |  |  |  |  | 318 | 39 | 14 |  |  | 86 | 86 | 650 | 2023-04-28
FORD | Puma Model Year Post 2023.75 | 1.0 EcoBoost (mHEV) | DCT7 | Automatic | 999 | Petrol Electric | Mild Hybrid Electric Vehicle (MHEV) | 125 | 91 | 0 |  |  |  | Euro 6d | FALSE | WLTP | 409 | 543 | 589 | 463 | 504 | 0 | 69 | 52 | 48 | 61 | 56 | 0 | 127 | 0 |  |  |  |  | 243 | 38 | 17 |  |  | 86 | 86 | 650 | 2023-04-28
FORD | Puma Model Year Post 2023.75 | 1.0 EcoBoost (mHEV) | DCT7 | Automatic | 999 | Petrol Electric | Mild Hybrid Electric Vehicle (MHEV) | 125 | 91 | 0 |  |  |  | Euro 6d | FALSE | WLTP | 377 | 496 | 523 | 404 | 448 | 0 | 75 | 57 | 54 | 7 | 63 | 0 | 143 | 0 |  |  |  |  | 243 | 38 | 17 |  |  | 86 | 86 | 650 | 2023-04-28
FORD | Puma Model Year Post 2023.75 | 1.0 EcoBoost (mHEV) | M6 | Manual | 999 | Petrol Electric | Mild Hybrid Electric Vehicle (MHEV) | 155 | 114 | 0 |  |  |  | Euro 6d | FALSE | WLTP | 441 | 589 | 614 | 479 | 523 | 0 | 64 | 48 | 46 | 59 | 54 | 0 | 121 | 0 |  |  |  |  | 361 | 40 | 17 |  |  | 86 | 86 | 650 | 2023-04-28
FORD | Puma Model Year Post 2023.75 | 1.0 EcoBoost (mHEV) | M6 | Manual | 999 | Petrol Electric | Mild Hybrid Electric Vehicle (MHEV) | 155 | 114 | 0 |  |  |  | Euro 6d | FALSE | WLTP | 404 | 514 | 523 | 415 | 463 | 0 | 7 | 55 | 54 | 68 | 61 | 0 | 138 | 0 |  |  |  |  | 361 | 40 | 17 |  |  | 86 | 86 | 650 | 2023-04-28
FORD | Puma Model Year Post 2023.75 | 1.0 EcoBoost (mHEV) | DCT7 | Automatic | 999 | Petrol Electric | Mild Hybrid Electric Vehicle (MHEV) | 155 | 114 | 0 |  |  |  | Euro 6d | FALSE | WLTP | 422 | 554 | 589 | 471 | 514 | 0 | 67 | 51 | 48 | 6 | 55 | 0 | 125 | 0 |  |  |  |  | 242 | 43 | 21 |  |  | 86 | 86 | 650 | 2023-04-28
FORD | Puma Model Year Post 2023.75 | 1.0 EcoBoost (mHEV) | DCT7 | Automatic | 999 | Petrol Electric | Mild Hybrid Electric Vehicle (MHEV) | 155 | 114 | 0 |  |  |  | Euro 6d | FALSE | WLTP | 387 | 487 | 523 | 404 | 448 | 0 | 73 | 58 | 54 | 7 | 63 | 0 | 142 | 0 |  |  |  |  | 242 | 43 | 21 |  |  | 86 | 86 | 650 | 2023-04-28
FORD | Puma Model Year Post 2023.75 | 1.5 EcoBoost (With Tri-Metal Catalyst) | M6 | Manual | 1496 | Petrol | Internal Combustion Engine (ICE) | 200 | 147 | 0 |  |  |  | Euro 6d | FALSE | WLTP | 336 | 456 | 504 | 409 | 428 | 0 | 84 | 62 | 56 | 69 | 66 | 0 | 149 | 0 |  |  |  |  | 581 | 11 | 4 | 0 |  | 86 | 86 | 690 | 2023-09-13
FORD | Puma Model Year Post 2023.75 | 1.5 EcoBoost (with Tri-Metal Catalyst) | M6 | Manual | 1496 | Petrol | Internal Combustion Engine (ICE) | 200 | 147 | 0 |  |  |  | Euro 6d | FALSE | WLTP | 325 | 435 | 479 | 392 | 415 | 0 | 87 | 65 | 59 | 72 | 68 | 0 | 155 | 0 |  |  |  |  | 581 | 11 | 4 | 0 |  | 86 | 86 | 690 | 2023-04-28
FORD | Puma Model Year Post 2023.75 | 1.0 EcoBoost (mHEV) | DCT7 | Automatic | 999 | Petrol Electric | Mild Hybrid Electric Vehicle (MHEV) | 170 | 125 |  |  |  |  | Euro 6d | FALSE | WLTP | 392 | 504 | 554 | 441 | 471 | 0 | 72 | 56 | 51 | 64 | 6 | 0 | 135 | 0 |  |  |  |  | 364 | 36 | 20 |  |  | 86 | 86 | 680 | 2023-09-13
FORD | Puma Model Year Post 2023.75 | 1.0 EcoBoost (mHEV) | DCT7 | Automatic | 999 | Petrol Electric | Mild Hybrid Electric Vehicle (MHEV) | 170 | 125 |  |  |  |  | Euro 6d | FALSE | WLTP | 362 | 456 | 514 | 409 | 435 | 0 | 78 | 62 | 55 | 69 | 65 | 0 | 146 | 0 |  |  |  |  | 364 | 36 | 20 |  |  | 86 | 86 | 680 | 2023-09-13
FORD | New Focus Model Year Pre 2024.00 | 1.0 EcoBoost | M6 | Manual | 999 | Petrol | Internal Combustion Engine (ICE) | 125 | 92 |  |  |  |  | Euro 6d | FALSE | WLTP | 435 | 565 | 642 | 533 | 554 | 0 | 65 | 5 | 44 | 53 | 51 | 0 | 116 | 0 |  |  |  |  | 423 | 34 | 13 |  |  | 86 | 86 | 670 | 2023-09-28
FORD | New Focus Model Year Pre 2024.00 | 1.0 EcoBoost | M6 | Manual | 999 | Petrol | Internal Combustion Engine (ICE) | 125 | 92 |  |  |  |  | Euro 6d | FALSE | WLTP | 377 | 448 | 496 | 415 | 441 | 0 | 75 | 63 | 57 | 68 | 64 | 0 | 146 | 0 |  |  |  |  | 423 | 34 | 13 |  |  | 86 | 86 | 670 | 2023-09-28
FORD | New Focus Model Year Pre 2024.00 | 2.3 EcoBoost | M6 | Manual | 2261 | Petrol | Internal Combustion Engine (ICE) | 280 | 206 |  |  |  |  | Euro 6d | FALSE | WLTP | 224 | 382 | 435 | 377 | 362 | 0 | 126 | 74 | 65 | 75 | 78 | 0 | 180 | 0 |  |  |  |  | 370 | 26 | 12 |  |  | 86 | 86 | 680 | 2023-09-28
FORD | New Focus Model Year Pre 2024.00 | 2.3 EcoBoost | M6 | Manual | 2261 | Petrol | Internal Combustion Engine (ICE) | 280 | 206 |  |  |  |  | Euro 6d | FALSE | WLTP | 216 | 353 | 404 | 362 | 34 | 0 | 131 | 8 | 7 | 78 | 83 | 0 | 189 | 0 |  |  |  |  | 370 | 26 | 12 |  |  | 86 | 86 | 680 | 2023-09-28
FORD | New Focus Model Year Pre 2024.00 | 2.3 EcoBoost | A7 | Automatic | 2261 | Petrol | Internal Combustion Engine (ICE) | 280 | 206 |  |  |  |  | Euro 6d | FALSE | WLTP | 212 | 358 | 441 | 398 | 358 | 0 | 133 | 79 | 64 | 71 | 79 | 0 | 180 | 0 |  |  |  |  | 691 | 51 | 16 |  |  | 86 | 86 | 690 | 2023-09-28
FORD | New Focus Model Year Pre 2024.00 | 2.3 EcoBoost | A7 | Automatic | 2261 | Petrol | Internal Combustion Engine (ICE) | 280 | 206 |  |  |  |  | Euro 6d | FALSE | WLTP | 211 | 344 | 415 | 382 | 344 | 0 | 134 | 82 | 68 | 74 | 82 | 0 | 187 | 0 |  |  |  |  | 691 | 51 | 16 |  |  | 86 | 86 | 690 | 2023-09-28
FORD | New Focus Model Year Pre 2024.00 | 1.0 EcoBoost (mHEV) | DCT7 | Automatic | 999 | Petrol Electric | Mild Hybrid Electric Vehicle (MHEV) | 125 | 92 |  |  |  |  | Euro 6d | FALSE | WLTP | 404 | 565 | 614 | 504 | 533 | 0 | 7 | 5 | 46 | 56 | 53 | 0 | 121 | 0 |  |  |  |  | 402 | 37 | 15 |  |  | 86 | 86 | 650 | 2023-09-28
FORD | New Focus Model Year Pre 2024.00 | 1.0 EcoBoost (mHEV) | DCT7 | Automatic | 999 | Petrol Electric | Mild Hybrid Electric Vehicle (MHEV) | 125 | 92 |  |  |  |  | Euro 6d | FALSE | WLTP | 362 | 463 | 504 | 387 | 428 | 0 | 78 | 61 | 56 | 73 | 66 | 0 | 149 | 0 |  |  |  |  | 402 | 37 | 15 |  |  | 86 | 86 | 650 | 2023-09-28
FORD | New Focus Model Year Pre 2024.00 | 1.0 EcoBoost (mHEV) | M6 | Manual | 999 | Petrol Electric | Mild Hybrid Electric Vehicle (MHEV) | 155 | 115 |  |  |  |  | Euro 6d | FALSE | WLTP | 448 | 589 | 642 | 523 | 554 | 0 | 63 | 48 | 44 | 54 | 51 | 0 | 115 | 0 |  |  |  |  | 253 | 40 | 14 |  |  | 86 | 86 | 680 | 2023-09-28
FORD | New Focus Model Year Pre 2024.00 | 1.0 EcoBoost (mHEV) | M6 | Manual | 999 | Petrol Electric | Mild Hybrid Electric Vehicle (MHEV) | 155 | 115 |  |  |  |  | Euro 6d | FALSE | WLTP | 415 | 514 | 533 | 441 | 479 | 0 | 68 | 55 | 53 | 64 | 59 | 0 | 134 | 0 |  |  |  |  | 253 | 40 | 14 |  |  | 86 | 86 | 680 | 2023-09-28
FORD | New Focus Model Year Pre 2024.00 | 1.0 EcoBoost (mHEV) | DCT7 | Automatic | 999 | Petrol Electric | Mild Hybrid Electric Vehicle (MHEV) | 155 | 115 |  |  |  |  | Euro 6d | FALSE | WLTP | 428 | 554 | 642 | 523 | 543 | 0 | 66 | 51 | 44 | 54 | 52 | 0 | 117 | 0 |  |  |  |  | 337 | 43 | 18 |  |  | 86 | 86 | 650 | 2023-09-28
FORD | New Focus Model Year Pre 2024.00 | 1.0 EcoBoost (mHEV) | DCT7 | Automatic | 999 | Petrol Electric | Mild Hybrid Electric Vehicle (MHEV) | 155 | 115 |  |  |  |  | Euro 6d | FALSE | WLTP | 377 | 479 | 523 | 409 | 448 | 0 | 75 | 59 | 54 | 69 | 63 | 0 | 143 | 0 |  |  |  |  | 337 | 43 | 18 |  |  | 86 | 86 | 650 | 2023-09-28
FORD | New Focus Model Year Pre 2024.00 | 1.5 EcoBlue | A8 | Automatic | 1499 | Diesel | Internal Combustion Engine (ICE) | 120 | 88 |  |  |  |  | Euro 6d | FALSE | WLTP | 435 | 543 | 614 | 514 | 533 | 0 | 65 | 52 | 46 | 55 | 53 | 0 | 139 | 0 |  |  |  |  | 44 |  | 35 | 39 | 31 | 114 | 114 | 670 | 2023-09-28
FORD | New Focus Model Year Pre 2024.00 | 1.5 EcoBlue | A8 | Automatic | 1499 | Diesel | Internal Combustion Engine (ICE) | 120 | 88 |  |  |  | 164 | Euro 6d | FALSE | WLTP | 504 | 642 | 743 | 642 | 642 | 0 | 56 | 44 | 38 | 44 | 44 | 0 | 115 | 0 | 0 |  | 223 |  | 44 |  | 35 | 39 | 31 | 114 | 114 | 670 | 2023-09-29
FORD | New Focus Model Year Post 2024.00 | 2.3 EcoBoost | M6 | Manual | 2261 | Petrol | Internal Combustion Engine (ICE) | 280 | 206 | 0 |  |  |  | Euro 6 EA | FALSE | WLTP | 224 | 382 | 435 | 377 | 362 | 0 | 126 | 74 | 65 | 75 | 78 | 0 | 180 | 0 |  |  |  |  | 370 | 26 | 12 |  |  | 60 | 60 | 680 | 2023-09-28
FORD | New Focus Model Year Post 2024.00 | 2.3 EcoBoost | M6 | Manual | 2261 | Petrol | Internal Combustion Engine (ICE) | 280 | 206 | 0 |  |  |  | Euro 6 EA | FALSE | WLTP | 216 | 353 | 404 | 362 | 34 | 0 | 131 | 8 | 7 | 78 | 83 | 0 | 189 | 0 |  |  |  |  | 370 | 26 | 12 |  |  | 60 | 60 | 680 | 2023-09-28
FORD | New Focus Model Year Post 2024.00 | 2.3 EcoBoost | A7 | Automatic | 2261 | Petrol | Internal Combustion Engine (ICE) | 280 | 206 | 0 |  |  |  | Euro 6 EA | FALSE | WLTP | 212 | 358 | 441 | 398 | 358 | 0 | 133 | 79 | 64 | 71 | 79 | 0 | 180 | 0 |  |  |  |  | 691 | 51 | 16 |  |  | 60 | 60 | 690 | 2023-09-28
FORD | New Focus Model Year Post 2024.00 | 2.3 EcoBoost | A7 | Automatic | 2261 | Petrol | Internal Combustion Engine (ICE) | 280 | 206 | 0 |  |  |  | Euro 6 EA | FALSE | WLTP | 211 | 344 | 415 | 382 | 344 | 0 | 134 | 82 | 68 | 74 | 82 | 0 | 187 | 0 |  |  |  |  | 691 | 51 | 16 |  |  | 60 | 60 | 690 | 2023-09-28
FORD | New Focus Model Year Post 2024.00 | 1.0 EcoBoost (mHEV) | M6 | Manual | 999 | Petrol Electric | Mild Hybrid Electric Vehicle (MHEV) | 125 | 92 | 0 |  |  |  | Euro 6 EA | FALSE | WLTP | 456 | 576 | 628 | 523 | 554 | 0 | 62 | 49 | 45 | 54 | 51 | 0 | 116 | 0 |  |  |  |  | 340 | 37 | 15 |  |  | 60 | 60 | 670 | 2023-09-28
FORD | New Focus Model Year Post 2024.00 | 1.0 EcoBoost (mHEV) | M6 | Automatic | 999 | Petrol Electric | Mild Hybrid Electric Vehicle (MHEV) | 125 | 92 | 0 |  |  |  | Euro 6 EA | FALSE | WLTP | 409 | 487 | 523 | 428 | 463 | 0 | 69 | 58 | 54 | 66 | 61 | 0 | 138 | 0 |  |  |  |  | 340 | 37 | 15 |  |  | 60 | 60 | 670 | 2023-09-28
FORD | New Focus Model Year Post 2024.00 | 1.0 EcoBoost (mHEV) | DCT7 | Automatic | 999 | Petrol Electric | Mild Hybrid Electric Vehicle (MHEV) | 155 | 114 | 0 |  |  |  | Euro 6 EA | FALSE | WLTP | 377 | 479 | 523 | 409 | 448 | 0 | 75 | 59 | 54 | 69 | 63 | 0 | 143 | 0 |  |  |  |  | 337 | 43 | 18 |  |  | 60 | 60 | 650 | 2023-09-28
FORD | New Focus Model Year Post 2024.00 | 1.0 EcoBoost (mHEV) | DCT7 | Automatic | 999 | Petrol Electric | Mild Hybrid Electric Vehicle (MHEV) | 155 | 114 | 0 |  |  |  | Euro 6 EA | FALSE | WLTP | 428 | 554 | 642 | 523 | 543 | 0 | 66 | 51 | 44 | 54 | 52 | 0 | 117 | 0 |  |  |  |  | 337 | 43 | 18 |  |  | 60 | 60 | 650 | 2023-09-28
FORD | Kuga Model Year Pre 2023.25 | 1.5 EcoBoost | M6 | Manual | 1496 | Petrol | Internal Combustion Engine (ICE) | 150 | 110 | 0 |  |  |  | Euro 6d | FALSE | WLTP | 336 | 456 | 514 | 415 | 435 | 0 | 84 | 62 | 55 | 68 | 65 | 0 | 147 | 0 |  |  |  |  | 319 | 8 | 5 |  |  | 86 | 86 | 660 | 2022-09-07
FORD | Kuga Model Year Pre 2023.25 | 1.5 EcoBoost | M6 | Manual | 1496 | Petrol | Internal Combustion Engine (ICE) | 150 | 110 | 0 |  |  |  | Euro 6d | FALSE | WLTP | 325 | 415 | 463 | 382 | 404 | 0 | 87 | 68 | 61 | 74 | 7 | 0 | 160 | 0 |  |  |  |  | 319 | 8 | 5 |  |  | 86 | 86 | 660 | 2022-09-07
FORD | Kuga Model Year Pre 2023.25 | 1.5 EcoBlue | M6 | Manual | 1499 | Diesel | Internal Combustion Engine (ICE) | 120 | 88 | 0 |  |  |  | Euro 6d | FALSE | WLTP | 543 | 628 | 689 | 554 | 601 | 0 | 52 | 45 | 41 | 51 | 47 | 0 | 123 | 0 |  |  |  |  | 42 |  | 38 | 43 | 50 | 114 | 114 | 690 | 2022-09-07
FORD | Kuga Model Year Pre 2023.25 | 1.5 EcoBlue | M6 | Manual | 1499 | Diesel | Internal Combustion Engine (ICE) | 120 | 88 | 0 |  |  |  | Euro 6d | FALSE | WLTP | 487 | 554 | 614 | 496 | 533 | 0 | 58 | 51 | 46 | 57 | 53 | 0 | 138 | 0 |  |  |  |  | 42 |  | 38 | 43 | 50 | 114 | 114 | 690 | 2022-09-07
FORD | Kuga Model Year Pre 2023.25 | 1.5 EcoBlue | A8 | Automatic | 1499 | Diesel | Internal Combustion Engine (ICE) | 120 | 88 | 0 |  |  |  | Euro 6d | FALSE | WLTP | 441 | 554 | 628 | 514 | 543 | 0 | 64 | 51 | 45 | 55 | 52 | 0 | 136 | 0 |  |  |  |  | 40 |  | 33 | 36 | 24 | 114 | 114 | 700 | 2022-09-07
FORD | Kuga Model Year Pre 2023.25 | 1.5 EcoBlue | A8 | Automatic | 1499 | Diesel | Internal Combustion Engine (ICE) | 120 | 88 | 0 |  |  |  | Euro 6d | FALSE | WLTP | 404 | 487 | 554 | 463 | 479 | 0 | 7 | 58 | 51 | 61 | 59 | 0 | 154 | 0 |  |  |  |  | 40 |  | 33 | 36 | 24 | 114 | 114 | 700 | 2022-09-07
FORD | Kuga Model Year Pre 2023.25 | 2.0 EcoBlue (mHEV) | M6 | Manual | 1995 | Diesel Electric | Mild Hybrid Electric Vehicle (MHEV) | 150 | 110 | 0 |  |  |  | Euro 6d | FALSE | WLTP | 514 | 576 | 689 | 543 | 589 | 0 | 55 | 49 | 41 | 52 | 48 | 0 | 127 | 0 |  |  |  |  | 217 |  | 24 | 57 | 29 | 114 | 114 | 680 | 2022-09-07
FORD | Kuga Model Year Pre 2023.25 | 2.0 EcoBlue (mHEV) | M6 | Manual | 1995 | Diesel Electric | Mild Hybrid Electric Vehicle (MHEV) | 150 | 110 | 0 |  |  |  | Euro 6d | FALSE | WLTP | 463 | 523 | 589 | 479 | 514 | 0 | 61 | 54 | 48 | 59 | 55 | 0 | 144 | 0 |  |  |  |  | 217 |  | 24 | 57 | 29 | 114 | 114 | 680 | 2022-09-07
FORD | Kuga Model Year Pre 2023.25 | 2.0 EcoBlue | A8-AWD | Automatic | 1995 | Diesel | Internal Combustion Engine (ICE) | 190 | 140 | 0 |  |  |  | Euro 6d | FALSE | WLTP | 377 | 487 | 589 | 496 | 496 | 0 | 75 | 58 | 48 | 57 | 57 | 0 | 149 | 0 |  |  |  |  | 241 |  | 27 | 52 | 77 | 114 | 114 | 690 | 2022-09-07
FORD | Kuga Model Year Pre 2023.25 | 2.0 EcoBlue | A8-AWD | Automatic | 1995 | Diesel | Internal Combustion Engine (ICE) | 190 | 140 | 0 |  |  |  | Euro 6d | FALSE | WLTP | 344 | 435 | 514 | 441 | 441 | 0 | 82 | 65 | 55 | 64 | 64 | 0 | 166 | 0 |  |  |  |  | 241 |  | 27 | 52 | 77 | 114 | 114 | 690 | 2022-09-07
FORD | Kuga Model Year Pre 2023.25 | 2.5 Duratec (PHEV) | CVT | Automatic | 2488 | Electricity / Petrol | Plug-in Hybrid Electric Vehicle (PHEV) | 225 | 165 | 33 | 186 | 56 | 35 | Euro 6d | FALSE | WLTP | 0 | 422 | 576 | 428 | 543 | 314 | 0 | 67 | 49 | 66 | 52 | 9 | 119 | 21 | 40 | 65 | 45 | 72 | 465 | 20 | 8 |  |  | 86 | 86 | 670 | 2022-09-07
FORD | Kuga Model Year Pre 2023.25 | 2.5 Duratec (PHEV) | CVT | Automatic | 2488 | Electricity / Petrol | Plug-in Hybrid Electric Vehicle (PHEV) | 225 | 165 | 3 | 203 | 56 | 35 | Euro 6d | FALSE | WLTP | 349 | 883 | 487 | 392 | 471 | 217 | 81 | 32 | 58 | 72 | 6 | 13 | 137 | 29 | 35 | 57 | 45 | 72 | 465 | 20 | 8 |  |  | 86 | 86 | 670 | 2022-09-07
FORD | Kuga Model Year Pre 2023.25 | 2.5 Duratec (FHEV) | CVT | Automatic | 2488 | Petrol Electric | Hybrid Electric Vehicle (HEV) | 152 | 112 | 0 |  |  |  | Euro 6d | FALSE | WLTP | 34 | 614 | 628 | 504 | 523 | 0 | 83 | 46 | 45 | 56 | 54 | 0 | 124 | 0 |  |  |  |  | 205 | 11 | 10 |  |  | 86 | 86 | 650 | 2022-09-07
FORD | Kuga Model Year Pre 2023.25 | 2.5 Duratec (FHEV) | CVT | Automatic | 2488 | Petrol Electric | Hybrid Electric Vehicle (HEV) | 152 | 112 | 0 |  |  |  | Euro 6d | FALSE | WLTP | 31 | 504 | 514 | 435 | 441 | 0 | 91 | 56 | 55 | 65 | 64 | 0 | 146 | 0 |  |  |  |  | 205 | 11 | 10 |  |  | 86 | 86 | 650 | 2022-09-07
FORD | Kuga Model Year Post 2023.25 | 1.5 EcoBlue | M6 | Manual | 1499 | Diesel | Internal Combustion Engine (ICE) | 120 | 88 | 0 |  |  |  | Euro 6d | FALSE | WLTP | 543 | 628 | 689 | 554 | 601 | 0 | 52 | 45 | 41 | 51 | 47 | 0 | 123 | 0 |  |  |  |  | 42 |  | 38 | 43 | 50 | 114 | 114 | 690 | 2022-09-07
FORD | Kuga Model Year Post 2023.25 | 1.5 EcoBlue | M6 | Manual | 1499 | Diesel | Internal Combustion Engine (ICE) | 120 | 88 | 0 |  |  |  | Euro 6d | FALSE | WLTP | 487 | 554 | 614 | 496 | 533 | 0 | 58 | 51 | 46 | 57 | 53 | 0 | 138 | 0 |  |  |  |  | 42 |  | 38 | 43 | 50 | 114 | 114 | 690 | 2022-09-07
FORD | Kuga Model Year Post 2023.25 | 2.5 Duratec (PHEV) | CVT | Automatic | 2488 | Electricity / Petrol | Plug-in Hybrid Electric Vehicle (PHEV) | 225 | 165 | 34 | 182 | 56 | 35 | Euro 6d | FALSE | WLTP | 523 | 724 | 673 | 409 | 533 | 314 | 54 | 39 | 42 | 69 | 53 | 9 | 119 | 21 | 42 | 67 | 45 | 72 | 350 | 21 | 5 |  |  | 86 | 86 | 670 | 2022-09-07
FORD | Kuga Model Year Post 2023.25 | 2.5 Duratec (PHEV) | CVT | Automatic | 2488 | Electricity / Petrol | Plug-in Hybrid Electric Vehicle (PHEV) | 225 | 165 | 3 | 207 | 56 | 35 | Euro 6d | FALSE | WLTP | 504 | 589 | 487 | 372 | 456 | 471 | 56 | 48 | 58 | 76 | 62 | 13 | 140 | 30 | 36 | 58 | 45 | 72 | 350 | 21 | 5 |  |  | 86 | 86 | 670 | 2022-09-07
FORD | Kuga Model Year Post 2023.25 | 2.5 Duratec (FHEV) | CVT | Automatic | 2488 | Petrol Electric | Hybrid Electric Vehicle (HEV) | 190 | 147 | 0 |  |  |  | Euro 6d | FALSE | WLTP | 34 | 614 | 628 | 504 | 523 | 0 | 83 | 46 | 45 | 56 | 54 | 0 | 124 | 0 |  |  |  |  | 205 | 11 | 10 |  |  | 86 | 86 | 650 | 2022-09-07
FORD | Kuga Model Year Post 2023.25 | 2.5 Duratec (FHEV) | CVT | Automatic | 2488 | Petrol Electric | Hybrid Electric Vehicle (HEV) | 190 | 147 | 0 |  |  |  | Euro 6d | FALSE | WLTP | 31 | 504 | 514 | 435 | 441 | 0 | 91 | 56 | 55 | 65 | 64 | 0 | 146 | 0 |  |  |  |  | 205 | 11 | 10 |  |  | 86 | 86 | 650 | 2022-09-07
FORD | Kuga Model Year Post 2023.25 | 1.5 EcoBoost | M6 | Manual | 1496 | Petrol | Internal Combustion Engine (ICE) | 150 | 110 | 0 |  |  |  | Euro 6d | FALSE | WLTP | 336 | 456 | 514 | 415 | 435 | 0 | 84 | 62 | 55 | 68 | 65 | 0 | 147 | 0 |  |  |  |  | 319 | 8 | 5 |  |  | 86 | 86 | 660 | 2023-03-03
FORD | Kuga Model Year Post 2023.25 | 1.5 EcoBoost | M6 | Manual | 1496 | Petrol | Internal Combustion Engine (ICE) | 150 | 110 | 0 |  |  |  | Euro 6d | FALSE | WLTP | 325 | 415 | 463 | 382 | 404 | 0 | 87 | 68 | 61 | 74 | 7 | 0 | 160 | 0 |  |  |  |  | 319 | 8 | 5 |  |  | 86 | 86 | 660 | 2023-03-03
FORD | S-MAX Model Year Pre 2022.50 | 2.0 EcoBlue | M6 | Manual | 1995 | Diesel | Internal Combustion Engine (ICE) | 150 | 110 | 0 |  |  |  | Euro 6d | FALSE | WLTP | 387 | 479 | 543 | 448 | 471 | 0 | 73 | 59 | 52 | 63 | 6 | 0 | 157 | 0 |  |  |  |  | 63 |  | 31 | 38 | 25 | 114 | 114 | 690 | 2022-08-24
FORD | S-MAX Model Year Pre 2022.50 | 2.0 EcoBlue | M6 | Manual | 1995 | Diesel | Internal Combustion Engine (ICE) | 150 | 110 | 0 |  |  |  | Euro 6d | FALSE | WLTP | 353 | 422 | 479 | 404 | 422 | 0 | 8 | 67 | 59 | 7 | 67 | 0 | 177 | 0 |  |  |  |  | 63 |  | 31 | 38 | 25 | 114 | 114 | 690 | 2022-08-24
FORD | S-MAX Model Year Pre 2022.50 | 2.0 EcoBlue | A8 | Automatic | 1995 | Diesel | Internal Combustion Engine (ICE) | 150 | 110 | 0 |  |  |  | Euro 6d | FALSE | WLTP | 349 | 448 | 514 | 428 | 441 | 0 | 81 | 63 | 55 | 66 | 64 | 0 | 168 | 0 |  |  |  |  | 50 |  | 30 | 34 | 54 | 114 | 114 | 690 | 2022-08-24
FORD | S-MAX Model Year Pre 2022.50 | 2.0 EcoBlue | A8 | Automatic | 1995 | Diesel | Internal Combustion Engine (ICE) | 150 | 110 | 0 |  |  |  | Euro 6d | FALSE | WLTP | 321 | 404 | 448 | 382 | 392 | 0 | 88 | 7 | 63 | 74 | 72 | 0 | 187 | 0 |  |  |  |  | 50 |  | 30 | 34 | 54 | 114 | 114 | 690 | 2022-08-24
FORD | S-MAX Model Year Pre 2022.50 | 2.0 EcoBlue | A8 | Automatic | 1995 | Diesel | Internal Combustion Engine (ICE) | 190 | 140 | 0 |  |  |  | Euro 6d | FALSE | WLTP | 358 | 456 | 514 | 428 | 441 | 0 | 79 | 62 | 55 | 66 | 64 | 0 | 167 | 0 |  |  |  |  | 48 |  | 27 | 34 | 50 | 114 | 114 | 680 | 2022-08-24
FORD | S-MAX Model Year Pre 2022.50 | 2.0 EcoBlue | A8 | Automatic | 1995 | Diesel | Internal Combustion Engine (ICE) | 190 | 140 | 0 |  |  |  | Euro 6d | FALSE | WLTP | 321 | 404 | 448 | 382 | 392 | 0 | 88 | 7 | 63 | 74 | 72 | 0 | 188 | 0 |  |  |  |  | 48 |  | 27 | 34 | 50 | 114 | 114 | 680 | 2022-08-24
FORD | S-MAX Model Year Pre 2022.50 | 2.0 EcoBlue | A8-AWD | Automatic | 1995 | Diesel | Internal Combustion Engine (ICE) | 190 | 140 | 0 |  |  |  | Euro 6d | FALSE | WLTP | 332 | 428 | 504 | 428 | 435 | 0 | 85 | 66 | 56 | 66 | 65 | 0 | 171 | 0 |  |  |  |  | 44 |  | 30 | 35 | 43 | 114 | 114 | 680 | 2022-08-24
FORD | S-MAX Model Year Pre 2022.50 | 2.0 EcoBlue | A8-AWD | Automatic | 1995 | Diesel | Internal Combustion Engine (ICE) | 190 | 140 | 0 |  |  |  | Euro 6d | FALSE | WLTP | 307 | 382 | 435 | 372 | 377 | 0 | 92 | 74 | 65 | 76 | 75 | 0 | 196 | 0 |  |  |  |  | 44 |  | 30 | 35 | 43 | 114 | 114 | 680 | 2022-08-24
FORD | S-MAX Model Year Pre 2022.50 | 2.5 Duratec (FHEV) | CVT | Automatic | 2488 | Petrol Electric | Hybrid Electric Vehicle (HEV) | 190 | 140 | 0 |  |  |  | Euro 6d | FALSE | WLTP | 325 | 543 | 471 | 435 | 441 | 0 | 87 | 52 | 6 | 65 | 64 | 0 | 146 | [5 empty] | 307 | 17 | 6 |  |  | 86 | 86 | 670 | 2022-08-24
FORD | S-MAX Model Year Pre 2022.50 | 2.5 Duratec (FHEV) | CVT | Automatic | 2488 | Petrol Electric | Hybrid Electric Vehicle (HEV) | 190 | 140 | 0 |  |  |  | Euro 6d | FALSE | WLTP | 31 | 479 | 479 | 404 | 422 | 0 | 91 | 59 | 59 | 7 | 67 | 0 | 153 | [5 empty] | 307 | 17 | 6 |  |  | 86 | 86 | 670 | 2022-08-24
FORD | S-MAX Model Year Post 2022.50 | 2.0 EcoBlue | M6 | Manual | 1995 | Diesel | Internal Combustion Engine (ICE) | 150 | 110 | 0 |  |  |  | Euro 6d | FALSE | WLTP | 387 | 479 | 543 | 448 | 471 | 0 | 73 | 59 | 52 | 63 | 6 | 0 | 157 | 0 |  |  |  |  | 63 |  | 31 | 38 | 25 | 114 | 114 | 680 | 2022-08-24
FORD | S-MAX Model Year Post 2022.50 | 2.0 EcoBlue | M6 | Manual | 1995 | Diesel | Internal Combustion Engine (ICE) | 150 | 110 | 0 |  |  |  | Euro 6d | FALSE | WLTP | 353 | 422 | 479 | 404 | 422 | 0 | 8 | 67 | 59 | 7 | 67 | 0 | 177 | 0 |  |  |  |  | 63 |  | 31 | 38 | 25 | 114 | 114 | 680 | 2022-08-24
FORD | S-MAX Model Year Post 2022.50 | 2.0 EcoBlue | A8 | Automatic | 1995 | Diesel | Internal Combustion Engine (ICE) | 150 | 110 | 0 |  |  |  | Euro 6d | FALSE | WLTP | 349 | 448 | 514 | 428 | 441 | 0 | 81 | 63 | 55 | 66 | 64 | 0 | 168 | 0 |  |  |  |  | 50 |  | 30 | 34 | 54 | 114 | 114 | 680 | 2022-08-24
FORD | S-MAX Model Year Post 2022.50 | 2.0 EcoBlue | A8 | Automatic | 1995 | Diesel | Internal Combustion Engine (ICE) | 150 | 110 | 0 |  |  |  | Euro 6d | FALSE | WLTP | 321 | 404 | 448 | 382 | 392 | 0 | 88 | 7 | 63 | 74 | 72 | 0 | 187 | 0 |  |  |  |  | 50 |  | 30 | 34 | 54 | 114 | 114 | 680 | 2022-08-24
FORD | S-MAX Model Year Post 2022.50 | 2.0 EcoBlue | A8 | Automatic | 1995 | Diesel | Internal Combustion Engine (ICE) | 190 | 140 | 0 |  |  |  | Euro 6d | FALSE | WLTP | 358 | 456 | 514 | 428 | 441 | 0 | 79 | 62 | 55 | 66 | 64 | 0 | 167 | 0 |  |  |  |  | 48 |  | 27 | 34 | 50 | 114 | 114 | 680 | 2022-08-24
FORD | S-MAX Model Year Post 2022.50 | 2.0 EcoBlue | A8 | Automatic | 1995 | Diesel | Internal Combustion Engine (ICE) | 190 | 140 | 0 |  |  |  | Euro 6d | FALSE | WLTP | 321 | 404 | 448 | 382 | 392 | 0 | 88 | 7 | 63 | 74 | 72 | 0 | 188 | 0 |  |  |  |  | 48 |  | 27 | 34 | 50 | 114 | 114 | 680 | 2022-08-24
FORD | S-MAX Model Year Post 2022.50 | 2.0 EcoBlue | A8-AWD | Automatic | 1995 | Diesel | Internal Combustion Engine (ICE) | 190 | 140 | 0 |  |  |  | Euro 6d | FALSE | WLTP | 332 | 428 | 504 | 428 | 435 | 0 | 85 | 66 | 56 | 66 | 65 | 0 | 171 | 0 |  |  |  |  | 44 |  | 30 | 35 | 43 | 114 | 114 | 680 | 2022-08-24
FORD | S-MAX Model Year Post 2022.50 | 2.0 EcoBlue | A8-AWD | Automatic | 1995 | Diesel | Internal Combustion Engine (ICE) | 190 | 140 | 0 |  |  |  | Euro 6d | FALSE | WLTP | 307 | 382 | 435 | 372 | 377 | 0 | 92 | 74 | 65 | 76 | 75 | 0 | 196 | 0 |  |  |  |  | 44 |  | 30 | 35 | 43 | 114 | 114 | 680 | 2022-08-24
FORD | S-MAX Model Year Post 2022.50 | 2.5 Duratec (FHEV) | CVT | Automatic | 2488 | Petrol Electric | Hybrid Electric Vehicle (HEV) | 190 | 140 | 0 |  |  |  | Euro 6d | FALSE | WLTP | 325 | 543 | 471 | 435 | 441 | 0 | 87 | 52 | 6 | 65 | 64 | 0 | 146 | [5 empty] | 307 | 17 | 6 |  |  | 86 | 86 | 670 | 2022-08-24
FORD | S-MAX Model Year Post 2022.50 | 2.5 Duratec (FHEV) | CVT | Automatic | 2488 | Petrol Electric | Hybrid Electric Vehicle (HEV) | 190 | 140 | 0 |  |  |  | Euro 6d | FALSE | WLTP | 31 | 479 | 479 | 404 | 422 | 0 | 91 | 59 | 59 | 7 | 67 | 0 | 153 | [5 empty] | 307 | 17 | 6 |  |  | 86 | 86 | 670 | 2022-08-24
FORD | Galaxy Model Year Pre 2022.50 | 2.0 EcoBlue | M6 | Manual | 1995 | Diesel | Internal Combustion Engine (ICE) | 150 | 110 | 0 |  |  |  | Euro 6d | FALSE | WLTP | 387 | 479 | 543 | 448 | 471 | 0 | 73 | 59 | 52 | 63 | 6 | 0 | 157 | 0 |  |  |  |  | 63 |  | 31 | 38 | 25 | 114 | 114 | 690 | 2022-08-24
FORD | Galaxy Model Year Pre 2022.50 | 2.0 EcoBlue | M6 | Manual | 1995 | Diesel | Internal Combustion Engine (ICE) | 150 | 110 | 0 |  |  |  | Euro 6d | FALSE | WLTP | 353 | 422 | 479 | 404 | 422 | 0 | 8 | 67 | 59 | 7 | 67 | 0 | 177 | 0 |  |  |  |  | 63 |  | 31 | 38 | 25 | 114 | 114 | 690 | 2022-08-24
FORD | Galaxy Model Year Pre 2022.50 | 2.0 EcoBlue | A8 | Automatic | 1995 | Diesel | Internal Combustion Engine (ICE) | 150 | 110 | 0 |  |  |  | Euro 6d | FALSE | WLTP | 349 | 448 | 514 | 428 | 441 | 0 | 81 | 63 | 55 | 66 | 64 | 0 | 168 | 0 |  |  |  |  | 50 |  | 30 | 34 | 54 | 114 | 114 | 690 | 2022-08-24
FORD | Galaxy Model Year Pre 2022.50 | 2.0 EcoBlue | A8 | Automatic | 1995 | Diesel | Internal Combustion Engine (ICE) | 150 | 110 | 0 |  |  |  | Euro 6d | FALSE | WLTP | 321 | 404 | 448 | 382 | 392 | 0 | 88 | 7 | 63 | 74 | 72 | 0 | 187 | 0 |  |  |  |  | 50 |  | 30 | 34 | 54 | 114 | 114 | 690 | 2022-08-24
FORD | Galaxy Model Year Pre 2022.50 | 2.0 EcoBlue | A8 | Automatic | 1995 | Diesel | Internal Combustion Engine (ICE) | 190 | 140 | 0 |  |  |  | Euro 6d | FALSE | WLTP | 358 | 456 | 514 | 428 | 441 | 0 | 79 | 62 | 55 | 66 | 64 | 0 | 167 | 0 |  |  |  |  | 48 |  | 27 | 34 | 50 | 114 | 114 | 680 | 2022-08-24
FORD | Galaxy Model Year Pre 2022.50 | 2.0 EcoBlue | A8 | Automatic | 1995 | Diesel | Internal Combustion Engine (ICE) | 190 | 140 | 0 |  |  |  | Euro 6d | FALSE | WLTP | 321 | 404 | 448 | 382 | 392 | 0 | 88 | 7 | 63 | 74 | 72 | 0 | 188 | 0 |  |  |  |  | 48 |  | 27 | 34 | 50 | 114 | 114 | 680 | 2022-08-24
FORD | Galaxy Model Year Pre 2022.50 | 2.0 EcoBlue | A8-AWD | Automatic | 1995 | Diesel | Internal Combustion Engine (ICE) | 190 | 140 | 0 |  |  |  | Euro 6d | FALSE | WLTP | 332 | 428 | 504 | 428 | 435 | 0 | 85 | 66 | 56 | 66 | 65 | 0 | 171 | 0 |  |  |  |  | 44 |  | 30 | 35 | 43 | 114 | 114 | 680 | 2022-08-24
FORD | Galaxy Model Year Pre 2022.50 | 2.0 EcoBlue | A8-AWD | Automatic | 1995 | Diesel | Internal Combustion Engine (ICE) | 190 | 140 | 0 |  |  |  | Euro 6d | FALSE | WLTP | 307 | 382 | 435 | 372 | 377 | 0 | 92 | 74 | 65 | 76 | 75 | 0 | 196 | 0 |  |  |  |  | 44 |  | 30 | 35 | 43 | 114 | 114 | 680 | 2022-08-24
FORD | Galaxy Model Year Pre 2022.50 | 2.5 Duratec (FHEV) | CVT | Automatic | 2488 | Petrol Electric | Hybrid Electric Vehicle (HEV) | 190 | 140 | 0 |  |  |  | Euro 6d | FALSE | WLTP | 325 | 543 | 471 | 435 | 441 | 0 | 87 | 52 | 6 | 65 | 64 | 0 | 307 | [5 empty] | 146 | 17 | 6 |  |  | 86 | 86 | 670 | 2022-08-24
FORD | Galaxy Model Year Pre 2022.50 | 2.5 Duratec (FHEV) | CVT | Automatic | 2488 | Petrol Electric | Hybrid Electric Vehicle (HEV) | 190 | 140 | 0 |  |  |  | Euro 6d | FALSE | WLTP | 31 | 479 | 479 | 404 | 422 | 0 | 91 | 59 | 59 | 7 | 67 | 0 | 153 | [5 empty] | 307 | 17 | 6 |  |  | 86 | 86 | 670 | 2022-08-24
FORD | Galaxy Model Year Post 2022.50 | 2.0 EcoBlue | M6 | Manual | 1995 | Diesel | Internal Combustion Engine (ICE) | 150 | 110 | 0 |  |  |  | Euro 6d | FALSE | WLTP | 387 | 479 | 543 | 448 | 471 | 0 | 73 | 59 | 52 | 63 | 6 | 0 | 157 | 0 |  |  |  |  | 63 |  | 31 | 38 | 25 | 114 | 114 | 680 | 2022-08-24
FORD | Galaxy Model Year Post 2022.50 | 2.0 EcoBlue | M6 | Manual | 1995 | Diesel | Internal Combustion Engine (ICE) | 150 | 110 | 0 |  |  |  | Euro 6d | FALSE | WLTP | 353 | 422 | 479 | 404 | 422 | 0 | 8 | 67 | 59 | 7 | 67 | 0 | 177 | 0 |  |  |  |  | 63 |  | 31 | 38 | 25 | 114 | 114 | 680 | 2022-08-24
FORD | Galaxy Model Year Post 2022.50 | 2.0 EcoBlue | A8 | Automatic | 1995 | Diesel | Internal Combustion Engine (ICE) | 150 | 110 | 0 |  |  |  | Euro 6d | FALSE | WLTP | 349 | 448 | 514 | 428 | 441 | 0 | 81 | 63 | 55 | 66 | 64 | 0 | 168 | 0 |  |  |  |  | 50 |  | 30 | 34 | 54 | 114 | 114 | 680 | 2022-08-24
FORD | Galaxy Model Year Post 2022.50 | 2.0 EcoBlue | A8 | Automatic | 1995 | Diesel | Internal Combustion Engine (ICE) | 150 | 110 | 0 |  |  |  | Euro 6d | FALSE | WLTP | 321 | 404 | 448 | 382 | 392 | 0 | 88 | 7 | 63 | 74 | 72 | 0 | 187 | 0 |  |  |  |  | 50 |  | 30 | 34 | 54 | 114 | 114 | 680 | 2022-08-24
FORD | Galaxy Model Year Post 2022.50 | 2.0 EcoBlue | A8 | Automatic | 1995 | Diesel | Internal Combustion Engine (ICE) | 190 | 140 | 0 |  |  |  | Euro 6d | FALSE | WLTP | 358 | 456 | 514 | 428 | 441 | 0 | 79 | 62 | 55 | 66 | 64 | 0 | 167 | 0 |  |  |  |  | 48 |  | 27 | 34 | 50 | 114 | 114 | 680 | 2022-08-24
FORD | Galaxy Model Year Post 2022.50 | 2.0 EcoBlue | A8 | Automatic | 1995 | Diesel | Internal Combustion Engine (ICE) | 190 | 140 | 0 |  |  |  | Euro 6d | FALSE | WLTP | 321 | 404 | 448 | 382 | 392 | 0 | 88 | 7 | 63 | 74 | 72 | 0 | 188 | 0 |  |  |  |  | 48 |  | 27 | 34 | 50 | 114 | 114 | 680 | 2022-08-24
FORD | Galaxy Model Year Post 2022.50 | 2.0 EcoBlue | A8-AWD | Automatic | 1995 | Diesel | Internal Combustion Engine (ICE) | 190 | 140 | 0 |  |  |  | Euro 6d | FALSE | WLTP | 332 | 428 | 504 | 428 | 435 | 0 | 85 | 66 | 56 | 66 | 65 | 0 | 171 | 0 |  |  |  |  | 44 |  | 30 | 35 | 43 | 114 | 114 | 680 | 2022-08-24
FORD | Galaxy Model Year Post 2022.50 | 2.0 EcoBlue | A8-AWD | Automatic | 1995 | Diesel | Internal Combustion Engine (ICE) | 190 | 140 | 0 |  |  |  | Euro 6d | FALSE | WLTP | 307 | 382 | 435 | 372 | 377 | 0 | 92 | 74 | 65 | 76 | 75 | 0 | 196 | 0 |  |  |  |  | 44 |  | 30 | 35 | 43 | 114 | 114 | 680 | 2022-08-24
FORD | Galaxy Model Year Post 2022.50 | 2.5 Duratec (FHEV) | CVT | Automatic | 2488 | Petrol Electric | Hybrid Electric Vehicle (HEV) | 190 | 140 | 0 |  |  |  | Euro 6d | FALSE | WLTP | 325 | 543 | 471 | 435 | 441 | 0 | 87 | 52 | 6 | 65 | 64 | 0 | 307 | [5 empty] | 146 | 17 | 6 |  |  | 86 | 86 | 670 | 2022-08-24
FORD | Galaxy Model Year Post 2022.50 | 2.5 Duratec (FHEV) | CVT | Automatic | 2488 | Petrol Electric | Hybrid Electric Vehicle (HEV) | 190 | 140 | 0 |  |  |  | Euro 6d | FALSE | WLTP | 31 | 479 | 479 | 404 | 422 | 0 | 91 | 59 | 59 | 7 | 67 | 0 | 153 | [5 empty] | 307 | 17 | 6 |  |  | 86 | 86 | 670 | 2022-08-24
FORD | Mustang Model Year Pre 2022.50 | 5.0 V8 Fastback | M6 | Manual | 5038 | Petrol | Internal Combustion Engine (ICE) | 450 | 330 | 0 |  |  |  | Euro 6d | FALSE | WLTP | 138 | 23 | 282 | 291 | 239 | 0 | 204 | 123 | 10 | 97 | 118 | 0 | 268 | 0 |  |  |  |  | 294 | 18 | 32 |  |  | 86 | 86 | 740 | 2022-04-14
FORD | Mustang Model Year Pre 2022.50 | 5.0 V8 Fastback | M6 | Manual | 5038 | Petrol | Internal Combustion Engine (ICE) | 450 | 330 | 0 |  |  |  | Euro 6d | FALSE | WLTP | 133 | 226 | 28 | 28 | 233 | 0 | 212 | 125 | 101 | 101 | 121 | 0 | 276 | 0 |  |  |  |  | 294 | 18 | 32 |  |  | 86 | 86 | 740 | 2022-04-14
FORD | Mustang Model Year Pre 2022.50 | 5.0 V8 Fastback | 10 Speed Automatic | Automatic | 5038 | Petrol | Internal Combustion Engine (ICE) | 450 | 330 | 0 |  |  |  | Euro 6d | FALSE | WLTP | 138 | 254 | 31 | 294 | 252 | 0 | 205 | 111 | 91 | 96 | 112 | 0 | 256 | 0 |  |  |  |  | 238 | 15 | 19 |  |  | 86 | 86 | 740 | 2022-04-14
FORD | Mustang Model Year Pre 2022.50 | 5.0 V8 Fastback | 10 Speed Automatic | Automatic | 5038 | Petrol | Internal Combustion Engine (ICE) | 450 | 330 | 0 |  |  |  | Euro 6d | FALSE | WLTP | 135 | 244 | 301 | 282 | 244 | 0 | 21 | 116 | 94 | 10 | 116 | 0 | 265 | 0 |  |  |  |  | 238 | 15 | 19 |  |  | 86 | 86 | 740 | 2022-04-14
FORD | Mustang Model Year Pre 2022.50 | 5.0 V8 Convertible | M6 | Manual | 5038 | Petrol | Internal Combustion Engine (ICE) | 450 | 330 | 0 |  |  |  | Euro 6d | FALSE | WLTP | 138 | 23 | 282 | 291 | 239 | 0 | 204 | 123 | 10 | 97 | 118 | 0 | 268 | 0 |  |  |  |  | 294 | 18 | 32 |  |  | 86 | 86 | 740 | 2022-04-14
FORD | Mustang Model Year Pre 2022.50 | 5.0 V8 Convertible | M6 | Manual | 5038 | Petrol | Internal Combustion Engine (ICE) | 450 | 330 | 0 |  |  |  | Euro 6d | FALSE | WLTP | 133 | 226 | 28 | 28 | 233 | 0 | 212 | 125 | 101 | 101 | 121 | 0 | 276 | 0 |  |  |  |  | 294 | 18 | 32 |  |  | 86 | 86 | 740 | 2022-04-14
FORD | Mustang Model Year Pre 2022.50 | 5.0 V8 Convertible | 10 Speed Automatic | Automatic | 5038 | Petrol | Internal Combustion Engine (ICE) | 450 | 330 | 0 |  |  |  | Euro 6d | FALSE | WLTP | 138 | 254 | 31 | 294 | 252 | 0 | 205 | 111 | 91 | 96 | 112 | 0 | 256 | 0 |  |  |  |  | 238 | 15 | 19 |  |  | 86 | 86 | 740 | 2022-04-14
FORD | Mustang Model Year Pre 2022.50 | 5.0 V8 Convertible | 10 Speed Automatic | Automatic | 5038 | Petrol | Internal Combustion Engine (ICE) | 450 | 330 | 0 |  |  |  | Euro 6d | FALSE | WLTP | 135 | 244 | 301 | 282 | 244 | 0 | 21 | 116 | 94 | 10 | 116 | 0 | 265 | 0 |  |  |  |  | 238 | 15 | 19 |  |  | 86 | 86 | 740 | 2022-04-14
FORD | Mustang Model Year Pre 2022.50 | 5.0 V8 MACH1 | M6 | Manual | 5038 | Petrol | Internal Combustion Engine (ICE) | 460 | 338 | 0 |  |  |  | Euro 6d | FALSE | WLTP | 133 | 219 | 269 | 272 | 228 | 0 | 213 | 129 | 105 | 104 | 124 | 0 | 284 | 0 |  |  |  |  | 383 | 22 | 10 |  |  | 86 | 86 | 680 | 2022-04-14
FORD | Mustang Model Year Pre 2022.50 | 5.0 V8 MACH1 | 10 Speed Automatic | Automatic | 5038 | Petrol | Internal Combustion Engine (ICE) | 460 | 338 | 0 |  |  |  | Euro 6d | FALSE | WLTP | 135 | 244 | 291 | 277 | 241 | 0 | 209 | 116 | 97 | 102 | 117 | 0 | 270 | 0 |  |  |  |  | 242 | 19 | 11 |  |  | 86 | 86 | 730 | 2022-04-14
FORD | Mustang Model Year Post 2022.50 | 5.0 V8 Fastback | M6 | Manual | 5038 | Petrol | Internal Combustion Engine (ICE) | 450 | 330 | 0 |  |  |  | Euro 6d | FALSE | WLTP | 138 | 23 | 282 | 291 | 239 | 0 | 204 | 123 | 10 | 97 | 118 | 0 | 268 | 0 |  |  |  |  | 294 | 18 | 32 |  |  | 86 | 86 | 720 | 2022-04-14
FORD | Mustang Model Year Post 2022.50 | 5.0 V8 Fastback | M6 | Manual | 5038 | Petrol | Internal Combustion Engine (ICE) | 450 | 330 | 0 |  |  |  | Euro 6d | FALSE | WLTP | 133 | 226 | 28 | 28 | 233 | 0 | 212 | 125 | 101 | 101 | 121 | 0 | 276 | 0 |  |  |  |  | 294 | 18 | 32 |  |  | 86 | 86 | 720 | 2022-04-14
FORD | Mustang Model Year Post 2022.50 | 5.0 V8 Fastback | 10 Speed Automatic | Automatic | 5038 | Petrol | Internal Combustion Engine (ICE) | 450 | 330 | 0 |  |  |  | Euro 6d | FALSE | WLTP | 138 | 254 | 31 | 294 | 252 | 0 | 205 | 111 | 91 | 96 | 112 | 0 | 256 | 0 |  |  |  |  | 238 | 15 | 19 |  |  | 86 | 86 | 730 | 2022-04-14
FORD | Mustang Model Year Post 2022.50 | 5.0 V8 Fastback | 10 Speed Automatic | Automatic | 5038 | Petrol | Internal Combustion Engine (ICE) | 450 | 330 | 0 |  |  |  | Euro 6d | FALSE | WLTP | 135 | 244 | 301 | 282 | 244 | 0 | 21 | 116 | 94 | 10 | 116 | 0 | 265 | 0 |  |  |  |  | 238 | 15 | 19 |  |  | 86 | 86 | 730 | 2022-04-14
FORD | Mustang Model Year Post 2022.50 | 5.0 V8 Convertible | M6 | Manual | 5038 | Petrol | Internal Combustion Engine (ICE) | 450 | 330 | 0 |  |  |  | Euro 6d | FALSE | WLTP | 138 | 23 | 282 | 291 | 239 | 0 | 204 | 123 | 10 | 97 | 118 | 0 | 268 | 0 |  |  |  |  | 294 | 18 | 32 |  |  | 86 | 86 | 720 | 2022-04-14
FORD | Mustang Model Year Post 2022.50 | 5.0 V8 Convertible | M6 | Manual | 5038 | Petrol | Internal Combustion Engine (ICE) | 450 | 330 | 0 |  |  |  | Euro 6d | FALSE | WLTP | 133 | 226 | 28 | 28 | 233 | 0 | 212 | 125 | 101 | 101 | 121 | 0 | 276 | 0 |  |  |  |  | 294 | 18 | 32 |  |  | 86 | 86 | 720 | 2022-04-14
FORD | Mustang Model Year Post 2022.50 | 5.0 V8 Convertible | 10 Speed Automatic | Automatic | 5038 | Petrol | Internal Combustion Engine (ICE) | 450 | 330 | 0 |  |  |  | Euro 6d | FALSE | WLTP | 138 | 254 | 31 | 294 | 252 | 0 | 205 | 111 | 91 | 96 | 112 | 0 | 256 | 0 |  |  |  |  | 238 | 15 | 19 |  |  | 86 | 86 | 730 | 2022-04-14
FORD | Mustang Model Year Post 2022.50 | 5.0 V8 Convertible | 10 Speed Automatic | Automatic | 5038 | Petrol | Internal Combustion Engine (ICE) | 450 | 330 | 0 |  |  |  | Euro 6d | FALSE | WLTP | 135 | 244 | 301 | 282 | 244 | 0 | 21 | 116 | 94 | 10 | 116 | 0 | 265 | 0 |  |  |  |  | 238 | 15 | 19 |  |  | 86 | 86 | 730 | 2022-04-14
FORD | Mustang Model Year Post 2022.50 | 5.0 V8 MACH1 | M6 | Manual | 5038 | Petrol | Internal Combustion Engine (ICE) | 460 | 338 | 0 |  |  |  | Euro 6d | FALSE | WLTP | 133 | 219 | 269 | 272 | 228 | 0 | 213 | 129 | 105 | 104 | 124 | 0 | 284 | 0 |  |  |  |  | 383 | 22 | 10 |  |  | 86 | 86 | 680 | 2022-04-14
FORD | Mustang Model Year Post 2022.50 | 5.0 V8 MACH1 | 10 Speed Automatic | Automatic | 5038 | Petrol | Internal Combustion Engine (ICE) | 460 | 338 | 0 |  |  |  | Euro 6d | FALSE | WLTP | 135 | 244 | 291 | 277 | 241 | 0 | 209 | 116 | 97 | 102 | 117 | 0 | 270 | 0 |  |  |  |  | 242 | 19 | 11 |  |  | 86 | 86 | 730 | 2022-04-14
FORD | Mustang Mach-E Model Year Pre 2023.50 | RWD Extended Range Battery | A1 | Electric - Not Applicable | 0 | Electricity | Battery Electric Vehicle (BEV) / Pure Electric Vehicle / Electric Vehicle (EV) | 294 | 216 | 36 | 173 | 600 | 373 | Euro 6-WLTP (for BEVs only) | FALSE | WLTP | 0 | 0 | 0 | 0 | 0 | 0 | 0 | 0 | 0 | 0 | 0 | 0 | 0 |  | 0 |  |  | 760 | 0 | 0 | 0 | 0 |  | 0 | 0 | 670 | 2023-07-20
FORD | Mustang Mach-E Model Year Pre 2023.50 | AWD Extended Range Battery | A1 | Electric - Not Applicable | 0 | Electricity | Battery Electric Vehicle (BEV) / Pure Electric Vehicle / Electric Vehicle (EV) | 351 | 258 | 33 | 188 | 550 | 342 | Euro 6-WLTP (for BEVs only) | FALSE | WLTP | 0 | 0 | 0 | 0 | 0 | 0 | 0 | 0 | 0 | 0 | 0 | 0 | 0 |  | 0 |  |  | 716 | 0 | 0 | 0 | 0 |  | 0 | 0 | 660 | 2023-07-20
FORD | Mustang Mach-E Model Year Pre 2023.50 | GT - AWD Extended Range Battery | A1 | Electric - Not Applicable | 0 | Electricity | Battery Electric Vehicle (BEV) / Pure Electric Vehicle / Electric Vehicle (EV) | 487 | 358 | 29 | 212 | 490 | 304 | Euro 6-WLTP (for BEVs only) | FALSE | WLTP | 0 | 0 | 0 | 0 | 0 | 0 | 0 | 0 | 0 | 0 | 0 | 0 | 0 |  | 0 |  |  | 620 | 0 | 0 | 0 | 0 |  | 0 | 0 | 710 | 2023-07-20
FORD | Mustang Mach-E Model Year Pre 2023.50 | RWD Standard Range Battery | A1 | Electric - Not Applicable | 0 | Electricity | Battery Electric Vehicle (BEV) / Pure Electric Vehicle / Electric Vehicle (EV) | 269 | 198 | 36 | 172 | 440 | 273 | Euro 6-WLTP (for BEVs only) | FALSE | WLTP | 0 | 0 | 0 | 0 | 0 | 0 | 0 | 0 | 0 | 0 | 0 | 0 | 0 |  | 0 |  | 331 | 533 | 0 | 0 | 0 | 0 |  | 0 | 0 | 670 | 2023-08-03
FORD | Mustang Mach-E Model Year Post 2023.50 | RWD Standard Range Battery | A1 | Electric - Not Applicable | 0 | Electricity | Battery Electric Vehicle (BEV) / Pure Electric Vehicle / Electric Vehicle (EV) | 269 | 198 | 35 | 178 | 470 | 292 | Euro 6-WLTP (for BEVs only) | FALSE | WLTP | 0 | 0 | 0 | 0 | 0 | 0 | 0 | 0 | 0 | 0 | 0 | 0 | 0 |  | 0 |  | 380 | 612 | 0 | 0 | 0 | 0 |  | 0 | 0 | 670 | 2023-07-20
FORD | Mustang Mach-E Model Year Post 2023.50 | RWD Extended Range Battery | A1 | Electric - Not Applicable | 0 | Electricity | Battery Electric Vehicle (BEV) / Pure Electric Vehicle / Electric Vehicle (EV) | 294 | 216 | 36 | 173 | 600 | 373 | Euro 6-WLTP (for BEVs only) | FALSE | WLTP | 0 | 0 | 0 | 0 | 0 | 0 | 0 | 0 | 0 | 0 | 0 | 0 | 0 |  | 0 |  | 472 | 760 | 0 | 0 | 0 | 0 |  | 0 | 0 | 670 | 2023-07-20
FORD | Mustang Mach-E Model Year Post 2023.50 | AWD Extended Range Battery | A1 | Electric - Not Applicable | 0 | Electricity | Battery Electric Vehicle (BEV) / Pure Electric Vehicle / Electric Vehicle (EV) | 351 | 258 | 33 | 188 | 550 | 342 | Euro 6-WLTP (for BEVs only) | FALSE | WLTP | 0 | 0 | 0 | 0 | 0 | 0 | 0 | 0 | 0 | 0 | 0 | 0 | 0 |  | 0 |  | 445 | 716 | 0 | 0 | 0 | 0 |  | 0 | 0 | 660 | 2023-07-20
FORD | Mustang Mach-E Model Year Post 2023.50 | GT - AWD Extended Range Battery | A1 | Electric - Not Applicable | 0 | Electricity | Battery Electric Vehicle (BEV) / Pure Electric Vehicle / Electric Vehicle (EV) | 487 | 358 | 29 | 212 | 490 | 304 | Euro 6-WLTP (for BEVs only) | FALSE | WLTP | 0 | 0 | 0 | 0 | 0 | 0 | 0 | 0 | 0 | 0 | 0 | 0 | 0 |  | 0 |  | 385 | 620 | 0 | 0 | 0 | 0 |  | 0 | 0 | 710 | 2023-07-20
FORD | New Tourneo Connect Model Year Post 2023 | 1.5 EcoBoost | M6 | Manual | 1498 | Petrol | Internal Combustion Engine (ICE) | 114 | 84 | 0 |  |  |  | Euro 6d | FALSE | WLTP | 362 | 479 | 543 | 448 | 463 | 0 | 78 | 59 | 52 | 63 | 61 | 0 | 138 | 0 |  |  |  |  | 245 | 29 | 31 |  |  | 86 | 86 | 690 | 2022-08-25
FORD | New Tourneo Connect Model Year Post 2023 | 1.5 EcoBoost | M6 | Manual | 1498 | Petrol | Internal Combustion Engine (ICE) | 114 | 84 | 0 |  |  |  | Euro 6d | FALSE | WLTP | 328 | 398 | 448 | 358 | 382 | 0 | 86 | 71 | 63 | 79 | 74 | 0 | 167 | 0 |  |  |  |  | 245 | 29 | 31 |  |  | 86 | 86 | 690 | 2022-08-25
FORD | New Tourneo Connect Model Year Post 2023 | 1.5 EcoBoost | A7 | Automatic | 1498 | Petrol | Internal Combustion Engine (ICE) | 114 | 84 | 0 |  |  |  | Euro 6d | FALSE | WLTP | 332 | 448 | 533 | 441 | 448 | 0 | 85 | 63 | 53 | 64 | 63 | 0 | 144 | 0 |  |  |  |  | 212 | 28 | 29 |  |  | 86 | 86 | 690 | 2022-09-02
FORD | New Tourneo Connect Model Year Post 2023 | 1.5 EcoBoost | A7 | Automatic | 1498 | Petrol | Internal Combustion Engine (ICE) | 114 | 84 | 0 |  |  |  | Euro 6d | FALSE | WLTP | 307 | 382 | 448 | 353 | 377 | 0 | 92 | 74 | 63 | 8 | 75 | 0 | 170 | 0 |  |  |  |  | 212 | 28 | 29 |  |  | 86 | 86 | 690 | 2022-09-02
FORD | New Tourneo Connect Model Year Post 2023 | 2.0 EcoBlue - 3.944 FDR | M6 | Manual | 1968 | Diesel | Internal Combustion Engine (ICE) | 122 | 90 | 0 |  |  |  | Euro 6d | FALSE | WLTP | 479 | 642 | 724 | 576 | 614 | 0 | 59 | 44 | 39 | 49 | 46 | 0 | 121 | 0 |  |  |  |  | 25 |  | 47 | 66 | 21 | 114 | 114 | 700 | 2022-08-25
FORD | New Tourneo Connect Model Year Post 2023 | 2.0 EcoBlue - 3.944 FDR | M6 | Manual | 1968 | Diesel | Internal Combustion Engine (ICE) | 122 | 90 | 0 |  |  |  | Euro 6d | FALSE | WLTP | 448 | 543 | 601 | 471 | 514 | 0 | 63 | 52 | 47 | 6 | 55 | 0 | 143 | 0 |  |  |  |  | 25 |  | 47 | 66 | 21 | 114 | 114 | 700 | 2022-08-25
FORD | New Tourneo Connect Model Year Post 2023 | 2.0 EcoBlue - 4.235/3.273 FDR | M6 | Manual | 1968 | Diesel | Internal Combustion Engine (ICE) | 122 | 90 | 0 |  |  |  | Euro 6d | FALSE | WLTP | 463 | 576 | 642 | 533 | 554 | 0 | 61 | 49 | 44 | 53 | 51 | 0 | 133 | 0 |  |  |  |  | 24 |  | 51 | 63 | 18 | 114 | 114 | 690 | 2022-08-25
FORD | New Tourneo Connect Model Year Post 2023 | 2.0 EcoBlue - 4.235/3.273 FDR | M6 | Manual | 1968 | Diesel | Internal Combustion Engine (ICE) | 122 | 90 | 0 |  |  |  | Euro 6d | FALSE | WLTP | 409 | 496 | 533 | 422 | 463 | 0 | 69 | 57 | 53 | 67 | 61 | 0 | 159 | 0 |  |  |  |  | 24 |  | 51 | 63 | 18 | 114 | 114 | 690 | 2022-08-25
FORD | New Tourneo Connect Model Year Post 2023 | 2.0 EcoBlue | A7 | Automatic | 1968 | Diesel | Internal Combustion Engine (ICE) | 122 | 90 | 0 |  |  |  | Euro 6d | FALSE | WLTP | 435 | 601 | 673 | 565 | 576 | 0 | 65 | 47 | 42 | 5 | 49 | 0 | 128 | 0 |  |  |  |  | 23 |  | 38 | 59 | 21 | 114 | 114 | 680 | 2022-09-02
FORD | New Tourneo Connect Model Year Post 2023 | 2.0 EcoBlue | A7 | Automatic | 1968 | Diesel | Internal Combustion Engine (ICE) | 122 | 90 | 0 |  |  |  | Euro 6d | FALSE | WLTP | 398 | 523 | 565 | 463 | 496 | 0 | 71 | 54 | 5 | 61 | 57 | 0 | 151 | 0 |  |  |  |  | 23 |  | 38 | 59 | 21 | 114 | 114 | 680 | 2022-09-02
FORD | New Grand Tourneo Connect Model Year Post 2023 | 1.5 EcoBoost | M6 | Manual | 1498 | Petrol | Internal Combustion Engine (ICE) | 114 | 84 | 0 |  |  |  | Euro 6d | FALSE | WLTP | 362 | 479 | 543 | 448 | 463 | 0 | 78 | 59 | 52 | 63 | 61 | 0 | 138 | 0 |  |  |  |  | 245 | 29 | 31 |  |  | 86 | 86 | 690 | 2022-08-25
FORD | New Grand Tourneo Connect Model Year Post 2023 | 1.5 EcoBoost | M6 | Manual | 1498 | Petrol | Internal Combustion Engine (ICE) | 114 | 84 | 0 |  |  |  | Euro 6d | FALSE | WLTP | 328 | 398 | 448 | 358 | 382 | 0 | 86 | 71 | 63 | 79 | 74 | 0 | 167 | 0 |  |  |  |  | 245 | 29 | 31 |  |  | 86 | 86 | 690 | 2022-08-25
FORD | New Grand Tourneo Connect Model Year Post 2023 | 1.5 EcoBoost | A7 | Automatic | 1498 | Petrol | Internal Combustion Engine (ICE) | 114 | 84 | 0 |  |  |  | Euro 6d | FALSE | WLTP | 332 | 448 | 533 | 441 | 448 | 0 | 85 | 63 | 53 | 64 | 63 | 0 | 144 | 0 |  |  |  |  | 212 | 28 | 29 |  |  | 86 | 86 | 690 | 2022-09-02
FORD | New Grand Tourneo Connect Model Year Post 2023 | 1.5 EcoBoost | A7 | Automatic | 1498 | Petrol | Internal Combustion Engine (ICE) | 114 | 84 | 0 |  |  |  | Euro 6d | FALSE | WLTP | 307 | 382 | 448 | 353 | 377 | 0 | 92 | 74 | 63 | 8 | 75 | 0 | 170 | 0 |  |  |  |  | 212 | 28 | 29 |  |  | 86 | 86 | 690 | 2022-09-02
FORD | New Grand Tourneo Connect Model Year Post 2023 | 2.0 EcoBlue - 3.944 FDR | M6 | Manual | 1968 | Diesel | Internal Combustion Engine (ICE) | 122 | 90 | 0 |  |  |  | Euro 6d | FALSE | WLTP | 479 | 642 | 724 | 576 | 614 | 0 | 59 | 44 | 39 | 49 | 46 | 0 | 121 | 0 |  |  |  |  | 25 |  | 47 | 66 | 21 | 114 | 114 | 700 | 2022-08-25
FORD | New Grand Tourneo Connect Model Year Post 2023 | 2.0 EcoBlue - 3.944 FDR | M6 | Manual | 1968 | Diesel | Internal Combustion Engine (ICE) | 122 | 90 | 0 |  |  |  | Euro 6d | FALSE | WLTP | 448 | 543 | 601 | 471 | 514 | 0 | 63 | 52 | 47 | 6 | 55 | 0 | 143 | 0 |  |  |  |  | 25 |  | 47 | 66 | 21 | 114 | 114 | 700 | 2022-08-25
FORD | New Grand Tourneo Connect Model Year Post 2023 | 2.0 EcoBlue - 4.235/3.273 FDR | M6 | Manual | 1968 | Diesel | Internal Combustion Engine (ICE) | 122 | 90 | 0 |  |  |  | Euro 6d | FALSE | WLTP | 463 | 576 | 642 | 533 | 554 | 0 | 61 | 49 | 44 | 53 | 51 | 0 | 133 | 0 |  |  |  |  | 24 |  | 51 | 63 | 18 | 114 | 114 | 690 | 2022-08-25
FORD | New Grand Tourneo Connect Model Year Post 2023 | 2.0 EcoBlue - 4.235/3.273 FDR | M6 | Manual | 1968 | Diesel | Internal Combustion Engine (ICE) | 122 | 90 | 0 |  |  |  | Euro 6d | FALSE | WLTP | 409 | 496 | 533 | 422 | 463 | 0 | 69 | 57 | 53 | 67 | 61 | 0 | 159 | 0 |  |  |  |  | 24 |  | 51 | 63 | 18 | 114 | 114 | 690 | 2022-08-25
FORD | New Grand Tourneo Connect Model Year Post 2023 | 2.0 EcoBlue | A7 | Automatic | 1968 | Diesel | Internal Combustion Engine (ICE) | 122 | 90 | 0 |  |  |  | Euro 6d | FALSE | WLTP | 435 | 601 | 673 | 565 | 576 | 0 | 65 | 47 | 42 | 5 | 49 | 0 | 128 | 0 |  |  |  |  | 23 |  | 38 | 59 | 21 | 114 | 114 | 680 | 2022-09-02
FORD | New Grand Tourneo Connect Model Year Post 2023 | 2.0 EcoBlue | A7 | Automatic | 1968 | Diesel | Internal Combustion Engine (ICE) | 122 | 90 | 0 |  |  |  | Euro 6d | FALSE | WLTP | 398 | 523 | 565 | 463 | 496 | 0 | 71 | 54 | 5 | 61 | 57 | 0 | 151 | 0 |  |  |  |  | 23 |  | 38 | 59 | 21 | 114 | 114 | 680 | 2022-09-02
FORD | Tourneo Custom Model Year Pre 2022.50 | 1.0 EcoBoost (PHEV) | A1 | Automatic | 996 | Electricity / Petrol | Plug-in Hybrid Electric Vehicle (PHEV) | 120 | 88 | 21 | 292 |  | 0 | Euro 6d | FALSE | WLTP | 34 | 332 | 34 | 222 | 285 | 97 | 83 | 85 | 83 | 127 | 99 | 29 | 225 | 66 | 27 | 43 | 0 |  | 314 | 19 | 54 |  |  | 86 | 86 | 670 | 2022-06-07
FORD | Tourneo Custom Model Year Pre 2022.50 | 1.0 EcoBoost (PHEV) | A1 | Automatic | 996 | Electricity / Petrol | Plug-in Hybrid Electric Vehicle (PHEV) | 120 | 88 | 18 | 339 |  | 0 | Euro 6d | FALSE | WLTP | 264 | 285 | 277 | 206 | 248 | 743 | 107 | 99 | 102 | 137 | 114 | 38 | 260 | 86 | 23 | 37 | 0 |  | 314 | 19 | 54 |  |  | 86 | 86 | 670 | 2022-06-07
FORD | Tourneo Custom Model Year Pre 2022.50 | 2.0 EcoBlue | M6 | Manual | 1995 | Diesel | Internal Combustion Engine (ICE) | 105 | 77 | 0 |  |  |  | Euro 6d | FALSE | WLTP | 404 | 487 | 504 | 504 | 487 | 0 | 7 | 58 | 56 | 56 | 58 | 0 | 153 | 0 |  |  |  |  | 117 |  | 49 | 65 | 143 | 114 | 114 | 710 | 2022-06-07
FORD | Tourneo Custom Model Year Pre 2022.50 | 2.0 EcoBlue | M6 | Manual | 1995 | Diesel | Internal Combustion Engine (ICE) | 105 | 77 | 0 |  |  |  | Euro 6d | FALSE | WLTP | 28 | 307 | 304 | 216 | 262 | 0 | 101 | 92 | 93 | 131 | 108 | 0 | 282 | 0 |  |  |  |  | 117 | 0 | 49 | 65 | 143 | 114 | 114 | 710 | 2022-06-07
FORD | Tourneo Custom Model Year Pre 2022.50 | 2.0 EcoBlue | M6 | Manual | 1995 | Diesel | Internal Combustion Engine (ICE) | 130 | 96 | 0 |  |  |  | Euro 6d | FALSE | WLTP | 404 | 487 | 504 | 504 | 487 | 0 | 7 | 58 | 56 | 56 | 58 | 0 | 153 | 0 |  |  |  |  | 117 | 0 | 49 | 65 | 143 | 114 | 114 | 710 | 2022-06-07
FORD | Tourneo Custom Model Year Pre 2022.50 | 2.0 EcoBlue | M6 | Manual | 1995 | Diesel | Internal Combustion Engine (ICE) | 130 | 96 | 0 |  |  |  | Euro 6d | FALSE | WLTP | 28 | 307 | 304 | 216 | 262 | 0 | 101 | 92 | 93 | 131 | 108 | 0 | 282 | 0 |  |  |  |  | 117 | 0 | 49 | 65 | 143 | 114 | 114 | 710 | 2022-06-07
FORD | Tourneo Custom Model Year Pre 2022.50 | 2.0 EcoBlue | A6 | Automatic | 1995 | Diesel | Internal Combustion Engine (ICE) | 130 | 96 | 0 |  |  |  | Euro 6d | FALSE | WLTP | 344 | 448 | 479 | 487 | 448 | 0 | 82 | 63 | 59 | 58 | 63 | 0 | 164 | 0 |  |  |  |  | 69 | 0 | 37 | 43 | 101 | 114 | 114 | 710 | 2022-06-07
FORD | Tourneo Custom Model Year Pre 2022.50 | 2.0 EcoBlue | A6 | Automatic | 1995 | Diesel | Internal Combustion Engine (ICE) | 130 | 96 | 0 |  |  |  | Euro 6d | FALSE | WLTP | 244 | 288 | 288 | 208 | 248 | 0 | 116 | 98 | 98 | 136 | 114 | 0 | 299 | 0 |  |  |  |  | 69 | 0 | 37 | 43 | 101 | 114 | 114 | 710 | 2022-06-07
FORD | Tourneo Custom Model Year Pre 2022.50 | 2.0 EcoBlue - 4.19 FDR | M6 | Manual | 1995 | Diesel | Internal Combustion Engine (ICE) | 185 | 136 | 0 |  |  |  | Euro 6d | FALSE | WLTP | 409 | 496 | 533 | 543 | 504 | 0 | 69 | 57 | 53 | 52 | 56 | 0 | 146 | 0 |  |  |  |  | 85 | 0 | 46 | 54 | 109 | 114 | 114 | 710 | 2022-06-07
FORD | Tourneo Custom Model Year Pre 2022.50 | 2.0 EcoBlue - 4.19 FDR | M6 | Manual | 1995 | Diesel | Internal Combustion Engine (ICE) | 185 | 136 | 0 |  |  |  | Euro 6d | FALSE | WLTP | 28 | 31 | 307 | 219 | 266 | 0 | 101 | 91 | 92 | 129 | 106 | 0 | 278 | 0 |  |  |  |  | 85 | 0 | 46 | 54 | 109 | 114 | 114 | 710 | 2022-06-07
FORD | Tourneo Custom Model Year Pre 2022.50 | 2.0 EcoBlue - 4.43 FDR | M6 | Manual | 1995 | Diesel | Internal Combustion Engine (ICE) | 185 | 136 | 0 |  |  |  | Euro 6d | FALSE | WLTP | 404 | 487 | 504 | 504 | 487 | 0 | 7 | 58 | 56 | 56 | 58 | 0 | 153 | 0 |  |  |  |  | 117 | 0 | 49 | 65 | 143 | 114 | 114 | 710 | 2022-06-07
FORD | Tourneo Custom Model Year Pre 2022.50 | 2.0 EcoBlue - 4.43 FDR | M6 | Manual | 1995 | Diesel | Internal Combustion Engine (ICE) | 185 | 136 | 0 |  |  |  | Euro 6d | FALSE | WLTP | 28 | 307 | 304 | 216 | 262 | 0 | 101 | 92 | 93 | 131 | 108 | 0 | 282 | 0 |  |  |  |  | 117 | 0 | 49 | 65 | 143 | 114 | 114 | 710 | 2022-06-07
FORD | Tourneo Custom Model Year Pre 2022.50 | 2.0 EcoBlue | A6 | Automatic | 1995 | Diesel | Internal Combustion Engine (ICE) | 185 | 136 | 0 |  |  |  | Euro 6d | FALSE | WLTP | 344 | 448 | 479 | 487 | 448 | 0 | 82 | 63 | 59 | 58 | 63 | 0 | 164 | 0 |  |  |  |  | 69 | 0 | 37 | 43 | 101 | 114 | 114 | 710 | 2022-06-07
FORD | Tourneo Custom Model Year Pre 2022.50 | 2.0 EcoBlue | A6 | Automatic | 1995 | Diesel | Internal Combustion Engine (ICE) | 185 | 136 | 0 |  |  |  | Euro 6d | FALSE | WLTP | 244 | 288 | 288 | 208 | 248 | 0 | 116 | 98 | 98 | 136 | 114 | 0 | 299 | 0 |  |  |  |  | 69 | 0 | 37 | 43 | 101 | 114 | 114 | 710 | 2022-06-07
FORD | Tourneo Custom Model Year Pre 2022.50 | 2.0 EcoBlue (mHEV) | M6 | Manual | 1995 | Diesel Electric | Mild Hybrid Electric Vehicle (MHEV) | 130 | 96 | 0 |  |  |  | Euro 6d | FALSE | WLTP | 422 | 514 | 533 | 533 | 514 | 0 | 67 | 55 | 53 | 53 | 55 | 0 | 145 | 0 |  |  |  |  | 96 | 0 | 47 | 57 | 89 | 114 | 114 | 730 | 2022-06-07
FORD | Tourneo Custom Model Year Pre 2022.50 | 2.0 EcoBlue (mHEV) | M6 | Manual | 1995 | Diesel Electric | Mild Hybrid Electric Vehicle (MHEV) | 130 | 96 | 0 |  |  |  | Euro 6d | FALSE | WLTP | 301 | 321 | 31 | 216 | 269 | 0 | 94 | 88 | 91 | 131 | 105 | 0 | 276 | 0 |  |  |  |  | 96 | 0 | 47 | 57 | 89 | 114 | 114 | 730 | 2022-06-07
FORD | Tourneo Custom Model Year Pre 2022.50 | 2.0 EcoBlue - 4.19 FDR - (mHEV) | M6 | Manual | 1995 | Diesel Electric | Mild Hybrid Electric Vehicle (MHEV) | 185 | 136 | 0 |  |  |  | Euro 6d | FALSE | WLTP | 422 | 496 | 523 | 533 | 504 | 0 | 67 | 57 | 54 | 53 | 56 | 0 | 147 | 0 |  |  |  |  | 114 | 0 | 45 | 54 | 95 | 114 | 114 | 730 | 2022-06-07
FORD | Tourneo Custom Model Year Pre 2022.50 | 2.0 EcoBlue - 4.19 FDR - (mHEV) | M6 | Manual | 1995 | Diesel Electric | Mild Hybrid Electric Vehicle (MHEV) | 185 | 136 | 0 |  |  |  | Euro 6d | FALSE | WLTP | 291 | 34 | 328 | 222 | 28 | 0 | 97 | 83 | 86 | 127 | 101 | 0 | 265 | 0 |  |  |  |  | 114 | 0 | 45 | 54 | 95 | 114 | 114 | 730 | 2022-06-07
FORD | Tourneo Custom Model Year Pre 2022.50 | 2.0 EcoBlue - 4.43 FDR - (mHEV) | M6 | Manual | 1995 | Diesel Electric | Mild Hybrid Electric Vehicle (MHEV) | 185 | 136 | 0 |  |  |  | Euro 6d | FALSE | WLTP | 422 | 514 | 533 | 533 | 514 | 0 | 67 | 55 | 53 | 53 | 55 | 0 | 145 | 0 |  |  |  |  | 96 | 0 | 47 | 57 | 89 | 114 | 114 | 730 | 2022-06-07
FORD | Tourneo Custom Model Year Pre 2022.50 | 2.0 EcoBlue - 4.43 FDR - (mHEV) | M6 | Manual | 1995 | Diesel Electric | Mild Hybrid Electric Vehicle (MHEV) | 185 | 136 | 0 |  |  |  | Euro 6d | FALSE | WLTP | 301 | 321 | 31 | 216 | 269 | 0 | 94 | 88 | 91 | 131 | 105 | 0 | 276 | 0 |  |  |  |  | 96 | 0 | 47 | 57 | 89 | 114 | 114 | 730 | 2022-06-07
FORD | Tourneo Custom Model Year Post 2022.50 | 1.0 EcoBoost (PHEV) | A1 | Automatic | 996 | Electricity / Petrol | Plug-in Hybrid Electric Vehicle (PHEV) | 120 | 88 | 21 | 292 |  | 0 | Euro 6d | FALSE | WLTP | 34 | 332 | 34 | 222 | 285 | 97 | 83 | 85 | 83 | 127 | 99 | 29 | 225 | 66 | 27 | 43 | 0 |  | 314 | 19 | 54 |  |  | 86 | 86 | 670 | 2022-06-07
FORD | Tourneo Custom Model Year Post 2022.50 | 1.0 EcoBoost (PHEV) | A1 | Automatic | 996 | Electricity / Petrol | Plug-in Hybrid Electric Vehicle (PHEV) | 120 | 88 | 18 | 339 |  | 0 | Euro 6d | FALSE | WLTP | 264 | 285 | 277 | 206 | 248 | 743 | 107 | 99 | 102 | 137 | 114 | 38 | 260 | 86 | 23 | 37 | 0 |  | 314 | 19 | 54 |  |  | 86 | 86 | 670 | 2022-06-07
FORD | Tourneo Custom Model Year Post 2022.50 | 2.0 EcoBlue | M6 | Manual | 1995 | Diesel | Internal Combustion Engine (ICE) | 105 | 77 | 0 |  |  |  | Euro 6d | FALSE | WLTP | 349 | 422 | 456 | 353 | 392 | 0 | 81 | 67 | 62 | 8 | 72 | 0 | 189 | 0 |  |  |  |  | 77 |  | 21 | 27 | 95 | 114 | 114 | 710 | 2022-06-07
FORD | Tourneo Custom Model Year Post 2022.50 | 2.0 EcoBlue | M6 | Manual | 1995 | Diesel | Internal Combustion Engine (ICE) | 105 | 77 | 0 |  |  |  | Euro 6d | FALSE | WLTP | 304 | 362 | 392 | 307 | 34 | 0 | 93 | 78 | 72 | 92 | 83 | 0 | 218 | 0 |  |  |  |  | 77 | 0 | 21 | 27 | 95 | 114 | 114 | 710 | 2022-06-07
FORD | Tourneo Custom Model Year Post 2022.50 | 2.0 EcoBlue | M6 | Manual | 1995 | Diesel | Internal Combustion Engine (ICE) | 130 | 96 | 0 |  |  |  | Euro 6d | FALSE | WLTP | 349 | 422 | 456 | 353 | 392 | 0 | 81 | 67 | 62 | 8 | 72 | 0 | 189 | 0 |  |  |  |  | 77 | 0 | 21 | 27 | 95 | 114 | 114 | 710 | 2022-06-16
FORD | Tourneo Custom Model Year Post 2022.50 | 2.0 EcoBlue | M6 | Manual | 1995 | Diesel | Internal Combustion Engine (ICE) | 130 | 96 | 0 |  |  |  | Euro 6d | FALSE | WLTP | 304 | 362 | 392 | 307 | 34 | 0 | 93 | 78 | 72 | 92 | 83 | 0 | 218 | 0 |  |  |  |  | 77 | 0 | 21 | 27 | 95 | 114 | 114 | 710 | 2022-06-07
FORD | Tourneo Custom Model Year Post 2022.50 | 2.0 EcoBlue | A6 | Automatic | 1995 | Diesel | Internal Combustion Engine (ICE) | 130 | 96 | 0 |  |  |  | Euro 6d | FALSE | WLTP | 297 | 382 | 422 | 328 | 358 | 0 | 95 | 74 | 67 | 86 | 79 | 0 | 207 | 0 |  |  |  |  | 44 | 0 | 20 | 26 | 64 | 114 | 114 | 710 | 2022-06-07
FORD | Tourneo Custom Model Year Post 2022.50 | 2.0 EcoBlue | A6 | Automatic | 1995 | Diesel | Internal Combustion Engine (ICE) | 130 | 96 | 0 |  |  |  | Euro 6d | FALSE | WLTP | 254 | 328 | 362 | 294 | 314 | 0 | 111 | 86 | 78 | 96 | 9 | 0 | 237 | 0 |  |  |  |  | 44 | 0 | 20 | 26 | 64 | 114 | 114 | 710 | 2022-06-07
FORD | Tourneo Custom Model Year Post 2022.50 | 2.0 EcoBlue (mHEV) | M6 | Manual | 1995 | Diesel Electric | Mild Hybrid Electric Vehicle (MHEV) | 105 | 77 | 0 |  |  |  | Euro 6d | FALSE | WLTP | 367 | 435 | 471 | 362 | 404 | 0 | 77 | 65 | 6 | 78 | 7 | 0 | 183 | 0 |  |  |  |  | 61 | 0 | 25 | 33 | 166 | 114 | 114 | 730 | 2022-06-07
FORD | Tourneo Custom Model Year Post 2022.50 | 2.0 EcoBlue (mHEV) | M6 | Manual | 1995 | Diesel Electric | Mild Hybrid Electric Vehicle (MHEV) | 105 | 77 | 0 |  |  |  | Euro 6d | FALSE | WLTP | 325 | 367 | 409 | 314 | 349 | 0 | 87 | 77 | 69 | 9 | 81 | 0 | 212 | 0 |  |  |  |  | 61 | 0 | 25 | 33 | 166 | 114 | 114 | 730 | 2022-06-07
FORD | Tourneo Custom Model Year Post 2022.50 | 2.0 EcoBlue (mHEV) | M6 | Manual | 1995 | Diesel Electric | Mild Hybrid Electric Vehicle (MHEV) | 130 | 96 | 0 |  |  |  | Euro 6d | FALSE | WLTP | 367 | 435 | 471 | 362 | 404 | 0 | 77 | 65 | 6 | 78 | 7 | 0 | 183 | 0 |  |  |  |  | 61 | 0 | 25 | 33 | 166 | 114 | 114 | 730 | 2022-06-07
FORD | Tourneo Custom Model Year Post 2022.50 | 2.0 EcoBlue (mHEV) | M6 | Manual | 1995 | Diesel Electric | Mild Hybrid Electric Vehicle (MHEV) | 130 | 96 | 0 |  |  |  | Euro 6d | FALSE | WLTP | 325 | 367 | 409 | 314 | 349 | 0 | 87 | 77 | 69 | 9 | 81 | 0 | 212 | 0 |  |  |  |  | 61 | 0 | 25 | 33 | 166 | 114 | 114 | 730 | 2022-06-07
FORD | Tourneo Custom Model Year Post 2022.50 | 2.0 EcoBlue | A6 | Automatic | 1995 | Diesel | Internal Combustion Engine (ICE) | 170 | 125 | 0 |  |  |  | Euro 6d | FALSE | WLTP | 297 | 382 | 422 | 328 | 358 | 0 | 95 | 74 | 67 | 86 | 79 | 0 | 207 | 0 |  |  |  |  | 44 | 0 | 20 | 26 | 64 | 114 | 114 | 710 | 2022-06-07
FORD | Tourneo Custom Model Year Post 2022.50 | 2.0 EcoBlue | A6 | Automatic | 1995 | Diesel | Internal Combustion Engine (ICE) | 170 | 125 | 0 |  |  |  | Euro 6d | FALSE | WLTP | 254 | 328 | 362 | 294 | 314 | 0 | 111 | 86 | 78 | 96 | 9 | 0 | 237 | 0 |  |  |  |  | 44 | 0 | 20 | 26 | 64 | 114 | 114 | 710 | 2022-06-07
FORD | Tourneo Custom Model Year Post 2022.50 | 2.0 EcoBlue (mHEV) | M6 | Manual | 1995 | Diesel Electric | Mild Hybrid Electric Vehicle (MHEV) | 150 | 110 | 0 |  |  |  | Euro 6d | FALSE | WLTP | 367 | 435 | 471 | 362 | 404 | 0 | 77 | 65 | 6 | 78 | 7 | 0 | 183 | 0 |  |  |  |  | 61 | 0 | 25 | 33 | 166 | 114 | 114 | 730 | 2022-06-07
FORD | Tourneo Custom Model Year Post 2022.50 | 2.0 EcoBlue (mHEV) | M6 | Manual | 1995 | Diesel Electric | Mild Hybrid Electric Vehicle (MHEV) | 150 | 110 | 0 |  |  |  | Euro 6d | FALSE | WLTP | 325 | 367 | 409 | 314 | 349 | 0 | 87 | 77 | 69 | 9 | 81 | 0 | 212 | 0 |  |  |  |  | 61 | 0 | 25 | 33 | 166 | 114 | 114 | 730 | 2022-06-07
FORD | Tourneo Custom Model Year Post 2022.50 | 2.0 EcoBlue | M6 | Manual | 1995 | Diesel | Internal Combustion Engine (ICE) | 150 | 110 | 0 |  |  |  | Euro 6d | FALSE | WLTP | 349 | 422 | 456 | 353 | 392 | 0 | 81 | 67 | 62 | 8 | 72 | 0 | 189 | 0 |  |  |  |  | 77 | 0 | 21 | 27 | 95 | 114 | 114 | 710 | 2022-06-07
FORD | Tourneo Custom Model Year Post 2022.50 | 2.0 EcoBlue | M6 | Manual | 1995 | Diesel | Internal Combustion Engine (ICE) | 150 | 110 | 0 |  |  |  | Euro 6d | FALSE | WLTP | 304 | 362 | 392 | 307 | 34 | 0 | 93 | 78 | 72 | 92 | 83 | 0 | 218 | 0 |  |  |  |  | 77 | 0 | 21 | 27 | 95 | 114 | 114 | 710 | 2022-06-07
FORD | All New Tourneo Custom Model Year Post 2023.75 | 2.0 EcoBlue 4.93 FDR | M6 | Manual | 1996 | Diesel | Internal Combustion Engine (ICE) | 136 | 100 |  |  |  |  | Euro 6d | FALSE | WLTP | 317 | 428 | 496 | 392 | 415 | 0 | 89 | 66 | 57 | 72 | 68 | 0 | 179 | 0 |  |  |  |  | 112 |  | 11 | 40 | 276 | 114 | 114 | 680 | 2023-10-06
FORD | All New Tourneo Custom Model Year Post 2023.75 | 2.0 EcoBlue - 4.93 FDR | M6 | Manual | 1996 | Diesel | Internal Combustion Engine (ICE) | 136 | 100 |  |  |  |  | Euro 6d | FALSE | WLTP | 272 | 377 | 415 | 336 | 353 | 0 | 104 | 75 | 68 | 84 | 8 | 0 | 208 | 0 |  |  |  |  | 112 |  | 11 | 40 | 276 | 114 | 114 | 680 | 2023-10-06
FORD | All New Tourneo Custom Model Year Post 2023.75 | 2.0 EcoBlue - 3.65 FDR | A8 | Automatic | 1996 | Diesel | Internal Combustion Engine (ICE) | 136 | 100 |  |  |  |  | Euro 6d | FALSE | WLTP | 282 | 398 | 456 | 362 | 377 | 0 | 10 | 71 | 62 | 78 | 75 | 0 | 196 | 0 |  |  |  |  | 95 |  | 13 | 42 | 207 | 114 | 114 | 710 | 2023-10-06
FORD | All New Tourneo Custom Model Year Post 2023.75 | 2.0 EcoBlue - 3.65 FDR | A8 | Automatic | 1996 | Diesel | Internal Combustion Engine (ICE) | 136 | 100 |  |  |  |  | Euro 6d | FALSE | WLTP | 252 | 344 | 392 | 314 | 328 | 0 | 112 | 82 | 72 | 9 | 86 | 0 | 225 | 0 |  |  |  |  | 95 |  | 13 | 42 | 207 | 114 | 114 | 710 | 2023-10-06
FORD | All New Tourneo Custom Model Year Post 2023.75 | 2.0 EcoBlue - 4.93 FDR | M6 | Manual | 1996 | Diesel | Internal Combustion Engine (ICE) | 150 | 110 |  |  |  |  | Euro 6d | FALSE | WLTP | 317 | 428 | 496 | 392 | 415 | 0 | 89 | 66 | 57 | 72 | 68 | 0 | 179 | 0 |  |  |  |  | 112 |  | 11 | 40 | 276 | 114 | 114 | 680 | 2023-10-06
FORD | All New Tourneo Custom Model Year Post 2023.75 | 2.0 EcoBlue - 4.93 FDR | M6 | Manual | 1996 | Diesel | Internal Combustion Engine (ICE) | 150 | 110 |  |  |  |  | Euro 6d | FALSE | WLTP | 272 | 377 | 415 | 336 | 353 | 0 | 104 | 75 | 68 | 84 | 8 | 0 | 208 | 0 |  |  |  |  | 112 |  | 11 | 40 | 276 | 114 | 114 | 680 | 2023-10-06
FORD | All New Tourneo Custom Model Year Post 2023.75 | 2.0 EcoBlue - 3.65 FDR | A8 | Automatic | 1996 | Diesel | Internal Combustion Engine (ICE) | 170 | 125 |  |  |  |  | Euro 6d | FALSE | WLTP | 282 | 398 | 456 | 362 | 377 | 0 | 10 | 71 | 62 | 78 | 75 | 0 | 196 | 0 |  |  |  |  | 95 |  | 13 | 42 | 207 | 114 | 114 | 710 | 2023-10-06
FORD | All New Tourneo Custom Model Year Post 2023.75 | 2.0 EcoBlue - 3.65 FDR | A8 | Automatic | 1996 | Diesel | Internal Combustion Engine (ICE) | 170 | 125 |  |  |  |  | Euro 6d | FALSE | WLTP | 252 | 344 | 392 | 314 | 328 | 0 | 112 | 82 | 72 | 9 | 86 | 0 | 225 | 0 |  |  |  |  | 95 |  | 13 | 42 | 207 | 114 | 114 | 710 | 2023-10-06
GENESIS | Electrified GV70 | Sport AWD | N/A | Automatic | 0 | Electricity | Battery Electric Vehicle (BEV) / Pure Electric Vehicle / Electric Vehicle (EV) | 490 | 360 | 32 | 192 | 455 | 283 | Euro 6-WLTP (for BEVs only) | FALSE | WLTP | 0 | 0 | 0 | 0 | 0 | 0 | 0 | 0 | 0 | 0 | 0 | 0 | 0 | 0 | 0 |  | 367 | 590 | 0 | [6 empty] | 690 | 2023-10-09
GENESIS | Electrified G80 | Luxury AWD | N/A | Automatic | 0 | Electricity | Battery Electric Vehicle (BEV) / Pure Electric Vehicle / Electric Vehicle (EV) | 370 | 272 | 33 | 191 | 520 | 323 | Euro 6-WLTP (for BEVs only) | FALSE | WLTP | 0 | 0 | 0 | 0 | 0 | 0 | 0 | 0 | 0 | 0 | 0 | 0 | 0 | 0 | 0 |  | 397 | 639 | 0 | [6 empty] | 680 | 2023-10-09
GENESIS | GV60 | Premium RWD | N/A | Automatic | 0 | Electricity | Battery Electric Vehicle (BEV) / Pure Electric Vehicle / Electric Vehicle (EV) | 229 | 168 | 37 | 170 | 517 | 321 | Euro 6-WLTP (for BEVs only) | FALSE | WLTP | 0 | 0 | 0 | 0 | 0 | 0 | 0 | 0 | 0 | 0 | 0 | 0 | 0 | 0 | 0 |  | 429 | 691 | 0 | [6 empty] | 660 | 2023-10-09
GENESIS | GV60 | Sport AWD | N/A | Automatic | 0 | Electricity | Battery Electric Vehicle (BEV) / Pure Electric Vehicle / Electric Vehicle (EV) | 318 | 234 | 33 | 188 | 470 | 292 | Euro 6-WLTP (for BEVs only) | FALSE | WLTP | 0 | 0 | 0 | 0 | 0 | 0 | 0 | 0 | 0 | 0 | 0 | 0 | 0 | 0 | 0 |  | 395 | 636 | 0 | [6 empty] | 660 | 2023-10-09
GENESIS | GV60 | Sport Plus AWD | N/A | Automatic | 0 | Electricity | Battery Electric Vehicle (BEV) / Pure Electric Vehicle / Electric Vehicle (EV) | 490 | 360 | 33 | 191 | 466 | 290 | Euro 6-WLTP (for BEVs only) | FALSE | WLTP | 0 | 0 | 0 | 0 | 0 | 0 | 0 | 0 | 0 | 0 | 0 | 0 | 0 | 0 | 0 |  | 386 | 621 | 0 | [6 empty] | 660 | 2023-10-09
GENESIS | G70 | Luxury 2.0T RWD | A8 | Automatic | 1998 | Petrol | Internal Combustion Engine (ICE) | 245 | 180 | 0 |  |  | 0 | Euro 6d | FALSE | WLTP | 319 | 329 | 378 | 331 | 319 | 0 | 133 | 86 | 75 | 85 | 89 | 0 | 201 |  | 0 |  | 0 |  | 258 | 21 | 12 |  |  | 60 | 60 | 690 | 2023-10-09
GENESIS | G70 | Luxury 2.2D RWD | A8 | Automatic | 2199 | Diesel | Internal Combustion Engine (ICE) | 200 | 147 | 0 |  |  | 0 | Euro 6d | FALSE | WLTP | 416 | 415 | 484 | 423 | 416 | 0 | 93 | 68 | 58 | 67 | 68 | 0 | 178 |  | 0 |  | 0 |  | 78 |  | 11 | 58 | 20 | 80 | 80 | 690 | 2023-10-09
GENESIS | G70 | Premium 2.0T RWD | A8 | Automatic | 1998 | Petrol | Internal Combustion Engine (ICE) | 197 | 145 | 0 |  |  | 0 | Euro 6d | FALSE | WLTP | 319 | 329 | 378 | 331 | 319 | 0 | 133 | 86 | 75 | 85 | 89 | 0 | 201 |  | 0 |  | 0 |  | 258 | 21 | 12 |  |  | 60 | 60 | 690 | 2023-10-09
GENESIS | G70 | Premium 2.2D RWD | A8 | Automatic | 2199 | Diesel | Internal Combustion Engine (ICE) | 200 | 147 | 0 |  |  | 0 | Euro 6d | FALSE | WLTP | 416 | 415 | 484 | 423 | 416 | 0 | 93 | 68 | 58 | 67 | 68 | 0 | 178 |  | 0 |  | 0 |  | 78 |  | 11 | 58 | 20 | 80 | 80 | 690 | 2023-10-09
GENESIS | G70 | Sport 2.0T RWD | A8 | Automatic | 1998 | Petrol | Internal Combustion Engine (ICE) | 245 | 180 | 0 |  |  | 0 | Euro 6d | FALSE | WLTP | 319 | 329 | 378 | 331 | 319 | 0 | 133 | 86 | 75 | 85 | 89 | 0 | 201 |  | 0 |  | 0 |  | 258 | 21 | 12 |  |  | 60 | 60 | 690 | 2023-10-09
GENESIS | G70 | Sport 2.2D RWD | A8 | Automatic | 2199 | Diesel | Internal Combustion Engine (ICE) | 200 | 147 | 0 |  |  | 0 | Euro 6d | FALSE | WLTP | 416 | 415 | 484 | 423 | 416 | 0 | 93 | 68 | 58 | 67 | 68 | 0 | 178 |  | 0 |  | 0 |  | 78 |  | 11 | 58 | 20 | 80 | 80 | 690 | 2023-10-09
GENESIS | G70 Shooting Brake | Luxury 2.0T RWD | A8 | Automatic | 1998 | Petrol | Internal Combustion Engine (ICE) | 245 | 180 | 0 |  |  |  | Euro 6d | FALSE | WLTP | 213 | 325 | 376 | 323 | 215 | 0 | 133 | 87 | 75 | 87 | 9 | 0 | 194 | [5 empty] | 134 | 15 | 17 |  |  | 60 | 60 | 690 | 2023-10-09
GENESIS | G70 Shooting Brake | Luxury 2.2D RWD | A8 | Automatic | 2199 | Diesel | Internal Combustion Engine (ICE) | 200 | 147 | 0 |  |  |  | Euro 6d | FALSE | WLTP | 30 | 399 | 457 | 402 | 398 | 0 | 94 | 71 | 62 | 7 | 71 | 0 | 180 | [5 empty] | 65 |  | 13 | 53 | 30 | 80 | 80 | 690 | 2023-10-09
GENESIS | G70 Shooting Brake | Premium 2.0T RWD | A8 | Automatic | 1998 | Petrol | Internal Combustion Engine (ICE) | 197 | 145 | 0 |  |  |  | Euro 6d | FALSE | WLTP | 213 | 325 | 376 | 323 | 215 | 0 | 133 | 87 | 75 | 87 | 9 | 0 | 194 | [5 empty] | 134 | 15 | 17 |  |  | 60 | 60 | 690 | 2023-10-09
GENESIS | G70 Shooting Brake | Premium 2.2D RWD | A8 | Automatic | 2199 | Diesel | Internal Combustion Engine (ICE) | 200 | 147 | 0 |  |  |  | Euro 6d | FALSE | WLTP | 30 | 399 | 457 | 402 | 398 | 0 | 94 | 71 | 62 | 7 | 71 | 0 | 180 | [5 empty] | 65 |  | 13 | 53 | 30 | 80 | 80 | 690 | 2023-10-09
GENESIS | G70 Shooting Brake | Sport 2.0T RWD | A8 | Automatic | 1998 | Petrol | Internal Combustion Engine (ICE) | 245 | 180 | 0 |  |  |  | Euro 6d | FALSE | WLTP | 213 | 325 | 376 | 323 | 215 | 0 | 133 | 87 | 75 | 87 | 9 | 0 | 194 | [5 empty] | 134 | 15 | 17 |  |  | 60 | 60 | 690 | 2023-10-09
GENESIS | G70 Shooting Brake | Sport 2.2D RWD | A8 | Automatic | 2199 | Diesel | Internal Combustion Engine (ICE) | 200 | 147 | 0 |  |  |  | Euro 6d | FALSE | WLTP | 30 | 399 | 457 | 402 | 398 | 0 | 94 | 71 | 62 | 7 | 71 | 0 | 180 | [5 empty] | 65 |  | 13 | 53 | 30 | 80 | 80 | 690 | 2023-10-09
GENESIS | GV70 | Luxury 2.2D AWD | A8 | Automatic | 2151 | Diesel | Internal Combustion Engine (ICE) | 201 | 148 | 0 |  |  |  | Euro 6d | FALSE | WLTP | 27 | 371 | 434 | 374 | 37 | 0 | 105 | 76 | 65 | 75 | 76 | 0 | 200 | [5 empty] | 62 |  | 32 | 86 | 20 | 80 | 80 | 680 | 2023-10-09
GENESIS | GV70 | Luxury 2.5T AWD | A8 | Automatic | 2497 | Petrol | Internal Combustion Engine (ICE) | 304 | 224 | 0 |  |  |  | Euro 6d | FALSE | WLTP | 187 | 282 | 331 | 292 | 279 | 0 | 151 | 10 | 85 | 97 | 101 | 0 | 230 | [5 empty] | 120 | 9 | 42 |  |  | 60 | 60 | 680 | 2023-10-09
GENESIS | GV70 | Luxury 2.5T AWD | A8 | Automatic | 2497 | Petrol | Internal Combustion Engine (ICE) | 304 | 224 | 0 |  |  |  | Euro 6d | FALSE | WLTP | 187 | 282 | 331 | 292 | 279 | 0 | 151 | 10 | 85 | 97 | 101 | 0 | 230 | [5 empty] | 120 | 9 | 42 |  |  | 60 | 60 | 680 | 2023-10-09
GENESIS | GV70 | Premium 2.2D AWD | A8 | Automatic | 2151 | Diesel | Internal Combustion Engine (ICE) | 201 | 148 | 0 |  |  |  | Euro 6d | FALSE | WLTP | 27 | 371 | 434 | 374 | 37 | 0 | 105 | 76 | 65 | 75 | 76 | 0 | 200 | [5 empty] | 62 |  | 32 | 86 | 20 | 80 | 80 | 680 | 2023-10-09
GENESIS | GV70 | Premium 2.2D AWD | A8 | Automatic | 2151 | Diesel | Internal Combustion Engine (ICE) | 201 | 148 | 0 |  |  |  | Euro 6d | FALSE | WLTP | 27 | 371 | 434 | 374 | 37 | 0 | 105 | 76 | 65 | 75 | 76 | 0 | 200 | [5 empty] | 62 |  | 32 | 86 | 20 | 80 | 80 | 680 | 2023-10-09
GENESIS | GV70 | Premium 2.5T AWD | A8 | Automatic | 2497 | Petrol | Internal Combustion Engine (ICE) | 304 | 224 | 0 |  |  |  | Euro 6d | FALSE | WLTP | 187 | 282 | 331 | 292 | 279 | 0 | 151 | 10 | 85 | 97 | 101 | 0 | 230 | [5 empty] | 120 | 9 | 42 |  |  | 60 | 60 | 680 | 2023-10-09
GENESIS | GV70 | Premium 2.5T AWD | A8 | Automatic | 2497 | Petrol | Internal Combustion Engine (ICE) | 304 | 224 | 0 |  |  |  | Euro 6d | FALSE | WLTP | 187 | 282 | 331 | 292 | 279 | 0 | 151 | 10 | 85 | 97 | 101 | 0 | 230 | [5 empty] | 120 | 9 | 42 |  |  | 60 | 60 | 680 | 2023-10-09
GENESIS | GV70 | Sport 2.2D AWD | A8 | Automatic | 2151 | Diesel | Internal Combustion Engine (ICE) | 201 | 148 | 0 |  |  |  | Euro 6d | FALSE | WLTP | 27 | 371 | 434 | 374 | 37 | 0 | 105 | 76 | 65 | 75 | 76 | 0 | 200 | [5 empty] | 62 |  | 32 | 86 | 20 | 80 | 80 | 680 | 2023-10-09
GENESIS | GV70 | Sport 2.2D AWD | A8 | Automatic | 2151 | Diesel | Internal Combustion Engine (ICE) | 201 | 148 | 0 |  |  |  | Euro 6d | FALSE | WLTP | 27 | 371 | 434 | 374 | 37 | 0 | 105 | 76 | 65 | 75 | 76 | 0 | 200 | [5 empty] | 62 |  | 32 | 86 | 20 | 80 | 80 | 680 | 2023-10-09
GENESIS | GV70 | Sport 2.5T AWD | A8 | Automatic | 2497 | Petrol | Internal Combustion Engine (ICE) | 304 | 224 | 0 |  |  |  | Euro 6d | FALSE | WLTP | 187 | 282 | 331 | 292 | 279 | 0 | 151 | 10 | 85 | 97 | 101 | 0 | 230 | [5 empty] | 120 | 9 | 42 |  |  | 60 | 60 | 680 | 2023-10-09
GENESIS | GV70 | Sport 2.5T AWD | A8 | Automatic | 2497 | Petrol | Internal Combustion Engine (ICE) | 304 | 224 | 0 |  |  |  | Euro 6d | FALSE | WLTP | 187 | 282 | 331 | 292 | 279 | 0 | 151 | 10 | 85 | 97 | 101 | 0 | 230 | [5 empty] | 120 | 9 | 42 |  |  | 60 | 60 | 680 | 2023-10-09
GENESIS | GV70 | Luxury 2.2D AWD | A8 | Automatic | 2151 | Diesel | Internal Combustion Engine (ICE) | 201 | 148 | 0 |  |  |  | Euro 6d | FALSE | WLTP | 27 | 371 | 434 | 374 | 37 | 0 | 105 | 76 | 65 | 75 | 76 | 0 | 200 | [5 empty] | 62 |  | 32 | 86 | 20 | 80 | 80 | 680 | 2023-10-09
GENESIS | G80 | Luxury 2.2D | A8 | Automatic | 2151 | Diesel | Internal Combustion Engine (ICE) | 210 | 154 | 0 |  |  |  | Euro 6d | FALSE | WLTP | 312 | 412 | 519 | 457 | 437 | 0 | 9 | 69 | 54 | 62 | 65 | 0 | 169 | [5 empty] | 111 |  | 29 | 83 | 30 | 80 | 80 | 700 | 2023-10-09
GENESIS | G80 | Luxury 2.5T AWD | A8 | Automatic | 2497 | Petrol | Internal Combustion Engine (ICE) | 304 | 224 | 0 |  |  |  | Euro 6d | FALSE | WLTP | 198 | 303 | 36 | 329 | 305 | 0 | 143 | 93 | 79 | 86 | 93 | 0 | 210 | [5 empty] | 336 | 26 | 38 |  |  | 60 | 60 | 690 | 2023-10-09
GENESIS | G80 | Luxury 2.5T RWD | A8 | Automatic | 2497 | Petrol | Internal Combustion Engine (ICE) | 304 | 224 | 0 |  |  |  | Euro 6d | FALSE | WLTP | 209 | 333 | 394 | 351 | 329 | 0 | 135 | 85 | 72 | 8 | 86 | 0 | 210 | [5 empty] | 353 | 22 | 29 |  |  | 60 | 60 | 690 | 2023-10-09
GENESIS | G80 | Premium 2.2D | A8 | Automatic | 2151 | Diesel | Internal Combustion Engine (ICE) | 210 | 154 | 0 |  |  |  | Euro 6d | FALSE | WLTP | 312 | 412 | 519 | 457 | 437 | 0 | 9 | 69 | 54 | 62 | 65 | 0 | 169 | [5 empty] | 111 |  | 29 | 83 | 30 | 80 | 80 | 700 | 2023-10-09
GENESIS | G80 | Premium 2.5T AWD | A8 | Automatic | 2497 | Petrol | Internal Combustion Engine (ICE) | 304 | 224 | 0 |  |  |  | Euro 6d | FALSE | WLTP | 198 | 303 | 36 | 329 | 305 | 0 | 143 | 93 | 79 | 86 | 93 | 0 | 210 | [5 empty] | 336 | 26 | 38 |  |  | 60 | 60 | 690 | 2023-10-09
GENESIS | G80 | Premium 2.5T RWD | A8 | Automatic | 2497 | Petrol | Internal Combustion Engine (ICE) | 304 | 224 | 0 |  |  |  | Euro 6d | FALSE | WLTP | 209 | 333 | 394 | 351 | 329 | 0 | 135 | 85 | 72 | 8 | 86 | 0 | 210 | [5 empty] | 336 | 26 | 38 |  |  | 60 | 60 | 690 | 2023-10-09
GENESIS | G80 | Sport 2.5T AWD | A8 | Automatic | 2497 | Petrol | Internal Combustion Engine (ICE) | 304 | 224 | 0 |  |  |  | Euro 6d | FALSE | WLTP | 198 | 303 | 36 | 329 | 305 | 0 | 143 | 93 | 79 | 86 | 93 | 0 | 210 | [5 empty] | 336 | 26 | 38 |  |  | 60 | 60 | 690 | 2023-10-09
GENESIS | G80 | Sport 2.5T RWD | A8 | Automatic | 2497 | Petrol | Internal Combustion Engine (ICE) | 304 | 224 | 0 |  |  |  | Euro 6d | FALSE | WLTP | 209 | 333 | 394 | 351 | 329 | 0 | 135 | 85 | 72 | 8 | 86 | 0 | 210 | [5 empty] | 353 | 22 | 29 |  |  | 60 | 60 | 690 | 2023-10-09
GENESIS | GV80 | Luxury [5 seats] 2.5T AWD | A8 | Automatic | 2497 | Petrol | Internal Combustion Engine (ICE) | 304 | 224 | 0 |  |  |  | Euro 6d | FALSE | WLTP | 18 | 264 | 299 | 253 | 253 | 0 | 157 | 107 | 95 | 112 | 111 | 0 | 248 | [5 empty] | 283 | 20 | 29 |  |  | 60 | 60 | 720 | 2023-10-09
GENESIS | GV80 | Luxury [5 seats] 3.0D AWD | A8 | Automatic | 2996 | Diesel | Internal Combustion Engine (ICE) | 278 | 204 | 0 |  |  |  | Euro 6d | FALSE | WLTP | 237 | 298 | 368 | 312 | 31 | 0 | 119 | 95 | 77 | 91 | 91 | 0 | 238 | [5 empty] | 211 |  | 51 | 124 | 30 | 80 | 80 | 720 | 2023-10-09
GENESIS | GV80 | Luxury [7 seats] 2.5T AWD | A8 | Automatic | 2497 | Petrol | Internal Combustion Engine (ICE) | 304 | 224 | 0 |  |  |  | Euro 6d | FALSE | WLTP | 18 | 264 | 299 | 253 | 253 | 0 | 157 | 107 | 95 | 112 | 111 | 0 | 248 | [5 empty] | 283 | 20 | 29 |  |  | 60 | 60 | 720 | 2023-10-09
GENESIS | GV80 | Luxury [7 seats] 3.0D AWD | A8 | Automatic | 2996 | Diesel | Internal Combustion Engine (ICE) | 278 | 204 | 0 |  |  |  | Euro 6d | FALSE | WLTP | 237 | 298 | 368 | 312 | 31 | 0 | 119 | 95 | 77 | 91 | 91 | 0 | 238 | [5 empty] | 211 |  | 51 | 124 | 30 | 80 | 80 | 720 | 2023-10-09
GENESIS | GV80 | Luxury Plus [6 Seats] 2.5T AWD | A8 | Automatic | 2497 | Petrol | Internal Combustion Engine (ICE) | 304 | 224 | 0 |  |  |  | Euro 6d | FALSE | WLTP | 18 | 264 | 299 | 253 | 253 | 0 | 157 | 107 | 95 | 112 | 111 | 0 | 248 | [5 empty] | 283 | 20 | 29 |  |  | 60 | 60 | 720 | 2023-10-09
GENESIS | GV80 | Premium [5 seats] 2.5T AWD | A8 | Automatic | 2497 | Petrol | Internal Combustion Engine (ICE) | 304 | 224 | 0 |  |  |  | Euro 6d | FALSE | WLTP | 18 | 264 | 299 | 253 | 253 | 0 | 157 | 107 | 95 | 112 | 111 | 0 | 248 | [5 empty] | 283 | 20 | 29 |  |  | 60 | 60 | 720 | 2023-10-09
GENESIS | GV80 | Premium [5 seats] 3.0D AWD | A8 | Automatic | 2996 | Diesel | Internal Combustion Engine (ICE) | 278 | 204 | 0 |  |  |  | Euro 6d | FALSE | WLTP | 237 | 298 | 368 | 312 | 31 | 0 | 119 | 95 | 77 | 91 | 91 | 0 | 238 | [5 empty] | 211 |  | 51 | 124 | 30 | 80 | 80 | 720 | 2023-10-09
GENESIS | GV80 | Premium [7 seats] 2.5T AWD | A8 | Automatic | 2497 | Petrol | Internal Combustion Engine (ICE) | 304 | 224 | 0 |  |  |  | Euro 6d | FALSE | WLTP | 18 | 264 | 299 | 253 | 253 | 0 | 157 | 107 | 95 | 112 | 111 | 0 | 248 | [5 empty] | 283 | 20 | 29 |  |  | 60 | 60 | 720 | 2023-10-09
GENESIS | GV80 | Premium [7 seats] 3.0D AWD | A8 | Automatic | 2996 | Diesel | Internal Combustion Engine (ICE) | 278 | 204 | 0 |  |  |  | Euro 6d | FALSE | WLTP | 237 | 298 | 368 | 312 | 31 | 0 | 119 | 95 | 77 | 91 | 91 | 0 | 238 | [5 empty] | 211 |  | 51 | 124 | 30 | 80 | 80 | 720 | 2023-10-09
GENESIS | GV80 | Sport [5 Seats] 2.5T AWD | A8 | Automatic | 2497 | Petrol | Internal Combustion Engine (ICE) | 304 | 224 | 0 |  |  |  | Euro 6d | FALSE | WLTP | 18 | 264 | 299 | 253 | 253 | 0 | 157 | 107 | 95 | 112 | 111 | 0 | 248 | [5 empty] | 283 | 20 | 29 |  |  | 60 | 60 | 720 | 2023-10-09
GWM | ORA Funky Cat 22MY | First Edition | N/A | Electric - Not Applicable | 0 | Electricity | Battery Electric Vehicle (BEV) / Pure Electric Vehicle / Electric Vehicle (EV) |  |  | 37 | 167 | 310 | 193 | Euro 6-WLTP (for BEVs only) | FALSE | WLTP | 0 | 0 | 0 | 0 | 0 | 0 | 0 | 0 | 0 | 0 | 0 | 0 | 0 |  | 0 |  | 287 | 462 | 0 | [6 empty] | 640 | 2023-10-10
GWM | ORA Funky Cat 23MY | First Edition+ | N/A | Electric - Not Applicable | 0 | Electricity | Battery Electric Vehicle (BEV) / Pure Electric Vehicle / Electric Vehicle (EV) | 171 | 126 | 38 | 165 | 420 | 261 | Euro 6-WLTP (for BEVs only) | FALSE | WLTP | 0 | 0 | 0 | 0 | 0 | 0 | 0 | 0 | 0 | 0 | 0 | 0 | 0 |  | 0 |  | 406 | 653 | 0 | [6 empty] | 640 | 2023-10-17
GWM | ORA 03 | PRO+ | N/A | Electric - Not Applicable | 0 | Electricity | Battery Electric Vehicle (BEV) / Pure Electric Vehicle / Electric Vehicle (EV) |  |  | 38 | 165 | 420 | 261 | Euro 6-WLTP (for BEVs only) | FALSE | WLTP | 0 | 0 | 0 | 0 | 0 | 0 | 0 | 0 | 0 | 0 | 0 | 0 | 0 |  | 0 |  | 406 | 653 | 0 | [6 empty] | 640 | 2023-11-29
GWM | ORA 03 | GT | N/A | Electric - Not Applicable | 0 | Electricity | Battery Electric Vehicle (BEV) / Pure Electric Vehicle / Electric Vehicle (EV) |  |  | 37 | 168 | 400 | 249 | Euro 6-WLTP (for BEVs only) | FALSE | WLTP | 0 | 0 | 0 | 0 | 0 | 0 | 0 | 0 | 0 | 0 | 0 | 0 | 0 |  | 0 |  | 389 | 626 | 0 | [6 empty] | 640 | 2023-11-29
GWM | ORA 03 | PURE | N/A | Electric - Not Applicable | 0 | Electricity | Battery Electric Vehicle (BEV) / Pure Electric Vehicle / Electric Vehicle (EV) |  |  | 37 | 167 | 310 | 193 | Euro 6-WLTP (for BEVs only) | FALSE | WLTP | 0 | 0 | 0 | 0 | 0 | 0 | 0 | 0 | 0 | 0 | 0 | 0 | 0 |  | 0 |  | 287 | 462 | 0 | [6 empty] | 640 | 2023-11-29
GWM | ORA 03 | PURE+ | N/A | Electric - Not Applicable | 0 | Electricity | Battery Electric Vehicle (BEV) / Pure Electric Vehicle / Electric Vehicle (EV) |  |  | 37 | 167 | 310 | 193 | Euro 6-WLTP (for BEVs only) | FALSE | WLTP | 0 | 0 | 0 | 0 | 0 | 0 | 0 | 0 | 0 | 0 | 0 | 0 | 0 |  | 0 |  | 287 | 462 | 0 | [6 empty] | 640 | 2023-11-29
HONDA | Civic 2023 | CIVIC 2.0 i-MMD ADVANCE 5 door (Standard) | eCVT | Automatic | 1993 | Petrol Electric | Hybrid Electric Vehicle (HEV) | 184 | 135 |  |  |  |  | Euro 6d | FALSE | WLTP | 628 | 673 | 614 | 456 | 565 | 0 | 45 | 42 | 45 | 62 | 5 | 0 | 114 | 0 |  |  |  |  | 140 | 17 | 8 |  |  | 60 | 60 | 650 | 2023-10-03
HONDA | Civic 2023 | CIVIC 2.0 i-MMD ADVANCE 5 door (Standard) | eCVT | Automatic | 1993 | Petrol Electric | Hybrid Electric Vehicle (HEV) | 184 | 135 |  |  |  |  | Euro 6d | FALSE | WLTP | 628 | 673 | 614 | 456 | 565 | 0 | 45 | 42 | 45 | 62 | 5 | 0 | 114 | 0 |  |  |  |  | 140 | 17 | 8 |  |  | 60 | 60 | 650 | 2023-10-03
HONDA | Civic 2023 | CIVIC 2.0 i-MMD ELEGANCE 5 door (Standard) | eCVT | Automatic | 1993 | Petrol Electric | Hybrid Electric Vehicle (HEV) | 184 | 135 |  |  |  |  | Euro 6d | FALSE | WLTP | 673 | 724 | 673 | 479 | 601 | 0 | 42 | 39 | 42 | 59 | 47 | 0 | 108 | 0 |  |  |  |  | 140 | 17 | 8 |  |  | 60 | 60 | 650 | 2023-10-03
HONDA | Civic 2023 | CIVIC 2.0 i-MMD ELEGANCE 5 door (Standard) | eCVT | Automatic | 1993 | Petrol Electric | Hybrid Electric Vehicle (HEV) | 184 | 135 |  |  |  |  | Euro 6d | FALSE | WLTP | 673 | 724 | 673 | 479 | 601 | 0 | 42 | 39 | 42 | 59 | 47 | 0 | 108 | 0 |  |  |  |  | 140 | 17 | 8 |  |  | 60 | 60 | 650 | 2023-10-03
HONDA | Civic 2023 | CIVIC 2.0 i-MMD ELEGANCE 5 door (Standard) | eCVT | Automatic | 1993 | Petrol Electric | Hybrid Electric Vehicle (HEV) | 184 | 135 |  |  |  |  | Euro 6d | FALSE | WLTP | 673 | 724 | 657 | 479 | 601 | 0 | 42 | 39 | 42 | 59 | 47 | 0 | 108 | 0 |  |  |  |  | 140 | 17 | 8 |  |  | 60 | 60 | 650 | 2023-10-03
HONDA | Civic 2023 | CIVIC 2.0 i-MMD SPORT 5 door (Standard) | eCVT | Automatic | 1993 | Petrol Electric | Hybrid Electric Vehicle (HEV) | 184 | 135 |  |  |  |  | Euro 6d | FALSE | WLTP | 657 | 689 | 642 | 456 | 565 | 0 | 44 | 41 | 44 | 62 | 5 | 0 | 113 | 0 |  |  |  |  | 140 | 17 | 8 |  |  | 60 | 60 | 650 | 2023-10-03
HONDA | Civic 2023 | CIVIC 2.0 i-MMD SPORT 5 door (Standard) | eCVT | Automatic | 1993 | Petrol Electric | Hybrid Electric Vehicle (HEV) | 184 | 135 |  |  |  |  | Euro 6d | FALSE | WLTP | 657 | 689 | 628 | 456 | 565 | 0 | 44 | 41 | 45 | 62 | 5 | 0 | 113 | 0 |  |  |  |  | 140 | 17 | 8 |  |  | 60 | 60 | 650 | 2023-10-03
HONDA | Civic 2023 | CIVIC 2.0 i-MMD SPORT 5 door (Standard) | eCVT | Automatic | 1993 | Petrol Electric | Hybrid Electric Vehicle (HEV) | 184 | 135 |  |  |  |  | Euro 6d | FALSE | WLTP | 642 | 689 | 628 | 456 | 565 | 0 | 44 | 41 | 45 | 62 | 5 | 0 | 113 | 0 |  |  |  |  | 140 | 17 | 8 |  |  | 60 | 60 | 650 | 2023-10-03
HONDA | Civic 2023 | CIVIC 2.0 i-MMD SPORT 5 door (Standard) | eCVT | Automatic | 1993 | Petrol Electric | Hybrid Electric Vehicle (HEV) | 184 | 135 |  |  |  |  | Euro 6d | FALSE | WLTP | 642 | 689 | 628 | 456 | 565 | 0 | 44 | 41 | 45 | 62 | 5 | 0 | 113 | 0 |  |  |  |  | 140 | 17 | 8 |  |  | 60 | 60 | 650 | 2023-10-03
HONDA | Civic 2023 | CIVIC 2.0 i-MMD ADVANCE 5 door (Standard) | eCVT | Automatic | 1993 | Petrol Electric | Hybrid Electric Vehicle (HEV) | 184 | 135 |  |  |  |  | Euro 6d | FALSE | WLTP | 628 | 673 | 628 | 456 | 565 | 0 | 45 | 42 | 45 | 62 | 5 | 0 | 114 | 0 |  |  |  |  | 140 | 17 | 8 |  |  | 60 | 60 | 650 | 2023-10-03
HONDA | Civic 2023 | CIVIC 2.0 i-MMD ADVANCE 5 door (Standard) | eCVT | Automatic | 1993 | Petrol Electric | Hybrid Electric Vehicle (HEV) | 184 | 135 |  |  |  |  | Euro 6d | FALSE | WLTP | 628 | 673 | 628 | 456 | 565 | 0 | 45 | 42 | 45 | 62 | 5 | 0 | 114 | 0 |  |  |  |  | 140 | 17 | 8 |  |  | 60 | 60 | 650 | 2023-10-03
HONDA | Civic 2023 | CIVIC 2.0 i-MMD ADVANCE 5 door (Standard) | eCVT | Automatic | 1993 | Petrol Electric | Hybrid Electric Vehicle (HEV) | 184 | 135 |  |  |  |  | Euro 6d | FALSE | WLTP | 628 | 673 | 628 | 456 | 565 | 0 | 45 | 42 | 45 | 62 | 5 | 0 | 114 | 0 |  |  |  |  | 140 | 17 | 8 |  |  | 60 | 60 | 650 | 2023-10-03
HONDA | Civic 2023 | CIVIC 2.0 i-MMD ADVANCE 5 door (Standard) | eCVT | Automatic | 1993 | Petrol Electric | Hybrid Electric Vehicle (HEV) | 184 | 135 |  |  |  |  | Euro 6d | FALSE | WLTP | 628 | 673 | 628 | 456 | 565 | 0 | 45 | 42 | 45 | 62 | 5 | 0 | 114 | 0 |  |  |  |  | 140 | 17 | 8 |  |  | 60 | 60 | 650 | 2023-10-03
HONDA | Civic Type-R 2023 | CIVIC TYPE-R 2.0 Type R 5 door (Standard) | M6 | Manual | 1996 | Petrol | Internal Combustion Engine (ICE) | 329 | 242 |  |  |  |  | Euro 6d | FALSE | WLTP | 248 | 353 | 398 | 353 | 345 | 0 | 114 | 8 | 71 | 8 | 82 | 0 | 186 | 0 |  |  |  |  | 356 | 12 | 15 |  |  | 60 | 60 | 700 | 2023-10-02
HONDA | CR-V Hybrid 2022 | CR-V HYBRID 2.0 i-MMD EX 5 door (Standard) | CVT | Automatic | 1993 | Petrol Electric | Hybrid Electric Vehicle (HEV) | 145 | 107 | 0 |  |  |  | Euro 6d | FALSE | WLTP | 349 | 487 | 471 | 325 | 392 | 0 | 81 | 58 | 6 | 87 | 72 | 0 | 163 | 0 |  |  |  |  | 96 | 8 | 9 |  |  | 60 | 60 | 680 | 2023-03-02
HONDA | CR-V Hybrid 2022 | CR-V HYBRID 2.0 i-MMD EX 5 door (Standard) | CVT | Automatic | 1993 | Petrol Electric | Hybrid Electric Vehicle (HEV) | 145 | 107 | 0 |  |  |  | Euro 6d | FALSE | WLTP | 349 | 487 | 463 | 325 | 392 | 0 | 81 | 58 | 61 | 87 | 72 | 0 | 164 | 0 |  |  |  |  | 96 | 8 | 9 |  |  | 60 | 60 | 680 | 2023-03-02
HONDA | CR-V Hybrid 2022 | CR-V HYBRID 2.0 i-MMD EX 5 door (Standard) | CVT | Automatic | 1993 | Petrol Electric | Hybrid Electric Vehicle (HEV) | 145 | 107 | 0 |  |  |  | Euro 6d | FALSE | WLTP | 349 | 479 | 463 | 328 | 392 | 0 | 81 | 59 | 61 | 86 | 72 | 0 | 164 | 0 |  |  |  |  | 96 | 8 | 9 |  |  | 60 | 60 | 680 | 2023-03-02
HONDA | CR-V Hybrid 2022 | CR-V HYBRID 2.0 i-MMD EX 5 door (Standard) | CVT | Automatic | 1993 | Petrol Electric | Hybrid Electric Vehicle (HEV) | 145 | 107 | 0 |  |  |  | Euro 6d | FALSE | WLTP | 349 | 479 | 463 | 325 | 392 | 0 | 81 | 59 | 61 | 87 | 72 | 0 | 164 | 0 |  |  |  |  | 96 | 8 | 9 |  |  | 60 | 60 | 680 | 2023-03-02
HONDA | CR-V Hybrid 2022 | CR-V HYBRID 2.0 i-MMD EX 5 door (Standard) | CVT | Automatic | 1993 | Petrol Electric | Hybrid Electric Vehicle (HEV) | 145 | 107 | 0 |  |  |  | Euro 6d | FALSE | WLTP | 349 | 479 | 463 | 325 | 387 | 0 | 81 | 59 | 61 | 87 | 73 | 0 | 164 | 0 |  |  |  |  | 96 | 8 | 9 |  |  | 60 | 60 | 680 | 2023-03-02
HONDA | CR-V Hybrid 2022 | CR-V HYBRID 2.0 i-MMD EX 5 door (Standard) | CVT | Automatic | 1993 | Petrol Electric | Hybrid Electric Vehicle (HEV) | 145 | 107 | 0 |  |  |  | Euro 6d | FALSE | WLTP | 349 | 479 | 463 | 321 | 392 | 0 | 81 | 59 | 61 | 88 | 72 | 0 | 164 | 0 |  |  |  |  | 96 | 8 | 9 |  |  | 60 | 60 | 680 | 2023-03-02
HONDA | CR-V Hybrid 2022 | CR-V HYBRID 2.0 i-MMD EX 5 door (Standard) | CVT | Automatic | 1993 | Petrol Electric | Hybrid Electric Vehicle (HEV) | 145 | 107 | 0 |  |  |  | Euro 6d | FALSE | WLTP | 349 | 479 | 463 | 321 | 387 | 0 | 81 | 59 | 61 | 88 | 73 | 0 | 165 | 0 |  |  |  |  | 96 | 8 | 9 |  |  | 60 | 60 | 680 | 2023-03-02
HONDA | CR-V Hybrid 2022 | CR-V HYBRID 2.0 i-MMD EX 5 door (Standard) | CVT | Automatic | 1993 | Petrol Electric | Hybrid Electric Vehicle (HEV) | 145 | 107 | 0 |  |  |  | Euro 6d | FALSE | WLTP | 349 | 471 | 463 | 321 | 387 | 0 | 81 | 6 | 61 | 88 | 73 | 0 | 165 | 0 |  |  |  |  | 96 | 8 | 9 |  |  | 60 | 60 | 680 | 2023-03-02
HONDA | CR-V Hybrid 2022 | CR-V HYBRID 2.0 i-MMD EX 5 door (Standard) | CVT | Automatic | 1993 | Petrol Electric | Hybrid Electric Vehicle (HEV) | 145 | 107 | 0 |  |  |  | Euro 6d | FALSE | WLTP | 349 | 471 | 463 | 321 | 387 | 0 | 81 | 6 | 61 | 88 | 73 | 0 | 166 | 0 |  |  |  |  | 96 | 8 | 9 |  |  | 60 | 60 | 680 | 2023-03-02
HONDA | CR-V Hybrid 2022 | CR-V HYBRID 2.0 i-MMD S 2WD 5 door (Standard) | CVT | Automatic | 1993 | Petrol Electric | Hybrid Electric Vehicle (HEV) | 145 | 107 | 0 |  |  |  | Euro 6d | FALSE | WLTP | 392 | 565 | 504 | 34 | 428 | 0 | 72 | 5 | 56 | 83 | 66 | 0 | 151 | 0 |  |  |  |  | 88 | 7 | 9 |  |  | 60 | 60 | 680 | 2023-03-02
HONDA | CR-V Hybrid 2022 | CR-V HYBRID 2.0 i-MMD S 2WD 5 door (Standard) | CVT | Automatic | 1993 | Petrol Electric | Hybrid Electric Vehicle (HEV) | 145 | 107 | 0 |  |  |  | Euro 6d | FALSE | WLTP | 392 | 565 | 504 | 34 | 422 | 0 | 72 | 5 | 56 | 83 | 67 | 0 | 151 | 0 |  |  |  |  | 88 | 7 | 9 |  |  | 60 | 60 | 680 | 2023-03-02
HONDA | CR-V Hybrid 2022 | CR-V HYBRID 2.0 i-MMD S 2WD 5 door (Standard) | CVT | Automatic | 1993 | Petrol Electric | Hybrid Electric Vehicle (HEV) | 145 | 107 | 0 |  |  |  | Euro 6d | FALSE | WLTP | 392 | 565 | 496 | 336 | 422 | 0 | 72 | 5 | 57 | 84 | 67 | 0 | 152 | 0 |  |  |  |  | 88 | 7 | 9 |  |  | 60 | 60 | 680 | 2023-03-02
HONDA | CR-V Hybrid 2022 | CR-V HYBRID 2.0 i-MMD S 2WD 5 door (Standard) | CVT | Automatic | 1993 | Petrol Electric | Hybrid Electric Vehicle (HEV) | 145 | 107 | 0 |  |  |  | Euro 6d | FALSE | WLTP | 392 | 554 | 504 | 34 | 422 | 0 | 72 | 51 | 56 | 83 | 67 | 0 | 151 | 0 |  |  |  |  | 88 | 7 | 9 |  |  | 60 | 60 | 680 | 2023-03-02
HONDA | CR-V Hybrid 2022 | CR-V HYBRID 2.0 i-MMD S 2WD 5 door (Standard) | CVT | Automatic | 1993 | Petrol Electric | Hybrid Electric Vehicle (HEV) | 145 | 107 | 0 |  |  |  | Euro 6d | FALSE | WLTP | 392 | 554 | 504 | 34 | 422 | 0 | 72 | 51 | 56 | 83 | 67 | 0 | 152 | 0 |  |  |  |  | 88 | 7 | 9 |  |  | 60 | 60 | 680 | 2023-03-02
HONDA | CR-V Hybrid 2022 | CR-V HYBRID 2.0 i-MMD S 2WD 5 door (Standard) | CVT | Automatic | 1993 | Petrol Electric | Hybrid Electric Vehicle (HEV) | 145 | 107 | 0 |  |  |  | Euro 6d | FALSE | WLTP | 392 | 554 | 496 | 34 | 422 | 0 | 72 | 51 | 57 | 83 | 67 | 0 | 152 | 0 |  |  |  |  | 88 | 7 | 9 |  |  | 60 | 60 | 680 | 2023-03-02
HONDA | CR-V Hybrid 2022 | CR-V HYBRID 2.0 i-MMD S 2WD 5 door (Standard) | CVT | Automatic | 1993 | Petrol Electric | Hybrid Electric Vehicle (HEV) | 145 | 107 | 0 |  |  |  | Euro 6d | FALSE | WLTP | 392 | 554 | 496 | 336 | 422 | 0 | 72 | 51 | 57 | 84 | 67 | 0 | 152 | 0 |  |  |  |  | 88 | 7 | 9 |  |  | 60 | 60 | 680 | 2023-03-02
HONDA | CR-V Hybrid 2022 | CR-V HYBRID 2.0 i-MMD S 2WD 5 door (Standard) | CVT | Automatic | 1993 | Petrol Electric | Hybrid Electric Vehicle (HEV) | 145 | 107 | 0 |  |  |  | Euro 6d | FALSE | WLTP | 392 | 554 | 496 | 336 | 422 | 0 | 72 | 51 | 57 | 84 | 67 | 0 | 153 | 0 |  |  |  |  | 88 | 7 | 9 |  |  | 60 | 60 | 680 | 2023-03-02
HONDA | CR-V Hybrid 2022 | CR-V HYBRID 2.0 i-MMD S 2WD 5 door (Standard) | CVT | Automatic | 1993 | Petrol Electric | Hybrid Electric Vehicle (HEV) | 145 | 107 | 0 |  |  |  | Euro 6d | FALSE | WLTP | 392 | 554 | 496 | 332 | 422 | 0 | 72 | 51 | 57 | 85 | 67 | 0 | 153 | 0 |  |  |  |  | 88 | 7 | 9 |  |  | 60 | 60 | 680 | 2023-03-02
HONDA | CR-V Hybrid 2022 | CR-V HYBRID 2.0 i-MMD S 2WD 5 door (Standard) | CVT | Automatic | 1993 | Petrol Electric | Hybrid Electric Vehicle (HEV) | 145 | 107 | 0 |  |  |  | Euro 6d | FALSE | WLTP | 387 | 554 | 496 | 336 | 415 | 0 | 73 | 51 | 57 | 84 | 68 | 0 | 153 | 0 |  |  |  |  | 88 | 7 | 9 |  |  | 60 | 60 | 680 | 2023-03-02
HONDA | CR-V Hybrid 2022 | CR-V HYBRID 2.0 i-MMD S 2WD 5 door (Standard) | CVT | Automatic | 1993 | Petrol Electric | Hybrid Electric Vehicle (HEV) | 145 | 107 | 0 |  |  |  | Euro 6d | FALSE | WLTP | 387 | 554 | 496 | 332 | 415 | 0 | 73 | 51 | 57 | 85 | 68 | 0 | 154 | 0 |  |  |  |  | 88 | 7 | 9 |  |  | 60 | 60 | 680 | 2023-03-02
HONDA | CR-V Hybrid 2022 | CR-V HYBRID 2.0 i-MMD SE 2WD 5 door (Standard) | CVT | Automatic | 1993 | Petrol Electric | Hybrid Electric Vehicle (HEV) | 145 | 107 | 0 |  |  |  | Euro 6d | FALSE | WLTP | 392 | 565 | 504 | 34 | 428 | 0 | 72 | 5 | 56 | 83 | 66 | 0 | 151 | 0 |  |  |  |  | 88 | 7 | 9 |  |  | 60 | 60 | 680 | 2023-03-02
HONDA | CR-V Hybrid 2022 | CR-V HYBRID 2.0 i-MMD SE 2WD 5 door (Standard) | CVT | Automatic | 1993 | Petrol Electric | Hybrid Electric Vehicle (HEV) | 145 | 107 | 0 |  |  |  | Euro 6d | FALSE | WLTP | 392 | 565 | 504 | 34 | 422 | 0 | 72 | 5 | 56 | 83 | 67 | 0 | 151 | 0 |  |  |  |  | 88 | 7 | 9 |  |  | 60 | 60 | 680 | 2023-03-02
HONDA | CR-V Hybrid 2022 | CR-V HYBRID 2.0 i-MMD SE 2WD 5 door (Standard) | CVT | Automatic | 1993 | Petrol Electric | Hybrid Electric Vehicle (HEV) | 145 | 107 | 0 |  |  |  | Euro 6d | FALSE | WLTP | 392 | 565 | 504 | 34 | 422 | 0 | 72 | 5 | 56 | 83 | 67 | 0 | 152 | 0 |  |  |  |  | 88 | 7 | 9 |  |  | 60 | 60 | 680 | 2023-03-02
HONDA | CR-V Hybrid 2022 | CR-V HYBRID 2.0 i-MMD SE 2WD 5 door (Standard) | CVT | Automatic | 1993 | Petrol Electric | Hybrid Electric Vehicle (HEV) | 145 | 107 | 0 |  |  |  | Euro 6d | FALSE | WLTP | 392 | 565 | 496 | 336 | 422 | 0 | 72 | 5 | 57 | 84 | 67 | 0 | 152 | 0 |  |  |  |  | 88 | 7 | 9 |  |  | 60 | 60 | 680 | 2023-03-02
HONDA | CR-V Hybrid 2022 | CR-V HYBRID 2.0 i-MMD SE 2WD 5 door (Standard) | CVT | Automatic | 1993 | Petrol Electric | Hybrid Electric Vehicle (HEV) | 145 | 107 | 0 |  |  |  | Euro 6d | FALSE | WLTP | 392 | 554 | 496 | 34 | 422 | 0 | 72 | 51 | 57 | 83 | 67 | 0 | 152 | 0 |  |  |  |  | 88 | 7 | 9 |  |  | 60 | 60 | 680 | 2023-03-02
HONDA | CR-V Hybrid 2022 | CR-V HYBRID 2.0 i-MMD SE 2WD 5 door (Standard) | CVT | Automatic | 1993 | Petrol Electric | Hybrid Electric Vehicle (HEV) | 145 | 107 | 0 |  |  |  | Euro 6d | FALSE | WLTP | 392 | 554 | 496 | 336 | 422 | 0 | 72 | 51 | 57 | 84 | 67 | 0 | 152 | 0 |  |  |  |  | 88 | 7 | 9 |  |  | 60 | 60 | 680 | 2023-03-02
HONDA | CR-V Hybrid 2022 | CR-V HYBRID 2.0 i-MMD SE 2WD 5 door (Standard) | CVT | Automatic | 1993 | Petrol Electric | Hybrid Electric Vehicle (HEV) | 145 | 107 | 0 |  |  |  | Euro 6d | FALSE | WLTP | 392 | 554 | 496 | 336 | 422 | 0 | 72 | 51 | 57 | 84 | 67 | 0 | 153 | 0 |  |  |  |  | 88 | 7 | 9 |  |  | 60 | 60 | 680 | 2023-03-02
HONDA | CR-V Hybrid 2022 | CR-V HYBRID 2.0 i-MMD SE 2WD 5 door (Standard) | CVT | Automatic | 1993 | Petrol Electric | Hybrid Electric Vehicle (HEV) | 145 | 107 | 0 |  |  |  | Euro 6d | FALSE | WLTP | 392 | 554 | 496 | 332 | 422 | 0 | 72 | 51 | 57 | 85 | 67 | 0 | 153 | 0 |  |  |  |  | 88 | 7 | 9 |  |  | 60 | 60 | 680 | 2023-03-02
HONDA | CR-V Hybrid 2022 | CR-V HYBRID 2.0 i-MMD SE 2WD 5 door (Standard) | CVT | Automatic | 1993 | Petrol Electric | Hybrid Electric Vehicle (HEV) | 145 | 107 | 0 |  |  |  | Euro 6d | FALSE | WLTP | 392 | 554 | 496 | 332 | 415 | 0 | 72 | 51 | 57 | 85 | 68 | 0 | 153 | 0 |  |  |  |  | 88 | 7 | 9 |  |  | 60 | 60 | 680 | 2023-03-02
HONDA | CR-V Hybrid 2022 | CR-V HYBRID 2.0 i-MMD SE 2WD 5 door (Standard) | CVT | Automatic | 1993 | Petrol Electric | Hybrid Electric Vehicle (HEV) | 145 | 107 | 0 |  |  |  | Euro 6d | FALSE | WLTP | 387 | 554 | 496 | 332 | 415 | 0 | 73 | 51 | 57 | 85 | 68 | 0 | 154 | 0 |  |  |  |  | 88 | 7 | 9 |  |  | 60 | 60 | 680 | 2023-03-02
HONDA | CR-V Hybrid 2022 | CR-V HYBRID 2.0 i-MMD SE 5 door (Standard) | CVT | Automatic | 1993 | Petrol Electric | Hybrid Electric Vehicle (HEV) | 145 | 107 | 0 |  |  |  | Euro 6d | FALSE | WLTP | 353 | 504 | 471 | 332 | 398 | 0 | 8 | 56 | 6 | 85 | 71 | 0 | 161 | 0 |  |  |  |  | 96 | 8 | 9 |  |  | 60 | 60 | 680 | 2023-03-02
HONDA | CR-V Hybrid 2022 | CR-V HYBRID 2.0 i-MMD SE 5 door (Standard) | CVT | Automatic | 1993 | Petrol Electric | Hybrid Electric Vehicle (HEV) | 145 | 107 | 0 |  |  |  | Euro 6d | FALSE | WLTP | 353 | 496 | 471 | 332 | 398 | 0 | 8 | 57 | 6 | 85 | 71 | 0 | 161 | 0 |  |  |  |  | 96 | 8 | 9 |  |  | 60 | 60 | 680 | 2023-03-02
HONDA | CR-V Hybrid 2022 | CR-V HYBRID 2.0 i-MMD SE 5 door (Standard) | CVT | Automatic | 1993 | Petrol Electric | Hybrid Electric Vehicle (HEV) | 145 | 107 | 0 |  |  |  | Euro 6d | FALSE | WLTP | 353 | 496 | 471 | 328 | 398 | 0 | 8 | 57 | 6 | 86 | 71 | 0 | 161 | 0 |  |  |  |  | 96 | 8 | 9 |  |  | 60 | 60 | 680 | 2023-03-02
HONDA | CR-V Hybrid 2022 | CR-V HYBRID 2.0 i-MMD SE 5 door (Standard) | CVT | Automatic | 1993 | Petrol Electric | Hybrid Electric Vehicle (HEV) | 145 | 107 | 0 |  |  |  | Euro 6d | FALSE | WLTP | 353 | 496 | 471 | 328 | 398 | 0 | 8 | 57 | 6 | 86 | 71 | 0 | 162 | 0 |  |  |  |  | 96 | 8 | 9 |  |  | 60 | 60 | 680 | 2023-03-02
HONDA | CR-V Hybrid 2022 | CR-V HYBRID 2.0 i-MMD SE 5 door (Standard) | CVT | Automatic | 1993 | Petrol Electric | Hybrid Electric Vehicle (HEV) | 145 | 107 | 0 |  |  |  | Euro 6d | FALSE | WLTP | 353 | 496 | 471 | 328 | 392 | 0 | 8 | 57 | 6 | 86 | 72 | 0 | 162 | 0 |  |  |  |  | 96 | 8 | 9 |  |  | 60 | 60 | 680 | 2023-03-02
HONDA | CR-V Hybrid 2022 | CR-V HYBRID 2.0 i-MMD SE 5 door (Standard) | CVT | Automatic | 1993 | Petrol Electric | Hybrid Electric Vehicle (HEV) | 145 | 107 | 0 |  |  |  | Euro 6d | FALSE | WLTP | 353 | 496 | 471 | 325 | 392 | 0 | 8 | 57 | 6 | 87 | 72 | 0 | 162 | 0 |  |  |  |  | 96 | 8 | 9 |  |  | 60 | 60 | 680 | 2023-03-02
HONDA | CR-V Hybrid 2022 | CR-V HYBRID 2.0 i-MMD SE 5 door (Standard) | CVT | Automatic | 1993 | Petrol Electric | Hybrid Electric Vehicle (HEV) | 145 | 107 | 0 |  |  |  | Euro 6d | FALSE | WLTP | 353 | 496 | 471 | 325 | 392 | 0 | 8 | 57 | 6 | 87 | 72 | 0 | 163 | 0 |  |  |  |  | 96 | 8 | 9 |  |  | 60 | 60 | 680 | 2023-03-02
HONDA | CR-V Hybrid 2022 | CR-V HYBRID 2.0 i-MMD SE 5 door (Standard) | CVT | Automatic | 1993 | Petrol Electric | Hybrid Electric Vehicle (HEV) | 145 | 107 | 0 |  |  |  | Euro 6d | FALSE | WLTP | 353 | 487 | 471 | 325 | 392 | 0 | 8 | 58 | 6 | 87 | 72 | 0 | 163 | 0 |  |  |  |  | 96 | 8 | 9 |  |  | 60 | 60 | 680 | 2023-03-02
HONDA | CR-V Hybrid 2022 | CR-V HYBRID 2.0 i-MMD SE 5 door (Standard) | CVT | Automatic | 1993 | Petrol Electric | Hybrid Electric Vehicle (HEV) | 145 | 107 | 0 |  |  |  | Euro 6d | FALSE | WLTP | 349 | 487 | 471 | 325 | 392 | 0 | 81 | 58 | 6 | 87 | 72 | 0 | 163 | 0 |  |  |  |  | 96 | 8 | 9 |  |  | 60 | 60 | 680 | 2023-03-02
HONDA | CR-V Hybrid 2022 | CR-V HYBRID 2.0 i-MMD SE 5 door (Standard) | CVT | Automatic | 1993 | Petrol Electric | Hybrid Electric Vehicle (HEV) | 145 | 107 | 0 |  |  |  | Euro 6d | FALSE | WLTP | 349 | 487 | 463 | 325 | 392 | 0 | 81 | 58 | 61 | 87 | 72 | 0 | 163 | 0 |  |  |  |  | 96 | 8 | 9 |  |  | 60 | 60 | 680 | 2023-03-02
HONDA | CR-V Hybrid 2022 | CR-V HYBRID 2.0 i-MMD SR 2WD 5 door (Standard) | CVT | Automatic | 1993 | Petrol Electric | Hybrid Electric Vehicle (HEV) | 145 | 107 | 0 |  |  |  | Euro 6d | FALSE | WLTP | 392 | 565 | 504 | 34 | 422 | 0 | 72 | 5 | 56 | 83 | 67 | 0 | 151 | 0 |  |  |  |  | 88 | 7 | 9 |  |  | 60 | 60 | 680 | 2023-03-02
HONDA | CR-V Hybrid 2022 | CR-V HYBRID 2.0 i-MMD SR 2WD 5 door (Standard) | CVT | Automatic | 1993 | Petrol Electric | Hybrid Electric Vehicle (HEV) | 145 | 107 | 0 |  |  |  | Euro 6d | FALSE | WLTP | 392 | 554 | 504 | 34 | 422 | 0 | 72 | 51 | 56 | 83 | 67 | 0 | 151 | 0 |  |  |  |  | 88 | 7 | 9 |  |  | 60 | 60 | 680 | 2023-03-02
HONDA | CR-V Hybrid 2022 | CR-V HYBRID 2.0 i-MMD SR 2WD 5 door (Standard) | CVT | Automatic | 1993 | Petrol Electric | Hybrid Electric Vehicle (HEV) | 145 | 107 | 0 |  |  |  | Euro 6d | FALSE | WLTP | 392 | 554 | 496 | 34 | 422 | 0 | 72 | 51 | 57 | 83 | 67 | 0 | 152 | 0 |  |  |  |  | 88 | 7 | 9 |  |  | 60 | 60 | 680 | 2023-03-02
HONDA | CR-V Hybrid 2022 | CR-V HYBRID 2.0 i-MMD SR 2WD 5 door (Standard) | CVT | Automatic | 1993 | Petrol Electric | Hybrid Electric Vehicle (HEV) | 145 | 107 | 0 |  |  |  | Euro 6d | FALSE | WLTP | 392 | 554 | 496 | 336 | 422 | 0 | 72 | 51 | 57 | 84 | 67 | 0 | 152 | 0 |  |  |  |  | 88 | 7 | 9 |  |  | 60 | 60 | 680 | 2023-03-02
HONDA | CR-V Hybrid 2022 | CR-V HYBRID 2.0 i-MMD SR 2WD 5 door (Standard) | CVT | Automatic | 1993 | Petrol Electric | Hybrid Electric Vehicle (HEV) | 145 | 107 | 0 |  |  |  | Euro 6d | FALSE | WLTP | 392 | 554 | 496 | 336 | 422 | 0 | 72 | 51 | 57 | 84 | 67 | 0 | 153 | 0 |  |  |  |  | 88 | 7 | 9 |  |  | 60 | 60 | 680 | 2023-03-02
HONDA | CR-V Hybrid 2022 | CR-V HYBRID 2.0 i-MMD SR 2WD 5 door (Standard) | CVT | Automatic | 1993 | Petrol Electric | Hybrid Electric Vehicle (HEV) | 145 | 107 | 0 |  |  |  | Euro 6d | FALSE | WLTP | 392 | 554 | 496 | 332 | 422 | 0 | 72 | 51 | 57 | 85 | 67 | 0 | 153 | 0 |  |  |  |  | 88 | 7 | 9 |  |  | 60 | 60 | 680 | 2023-03-02
HONDA | CR-V Hybrid 2022 | CR-V HYBRID 2.0 i-MMD SR 2WD 5 door (Standard) | CVT | Automatic | 1993 | Petrol Electric | Hybrid Electric Vehicle (HEV) | 145 | 107 | 0 |  |  |  | Euro 6d | FALSE | WLTP | 387 | 554 | 496 | 34 | 422 | 0 | 73 | 51 | 57 | 83 | 67 | 0 | 152 | 0 |  |  |  |  | 88 | 7 | 9 |  |  | 60 | 60 | 680 | 2023-03-02
HONDA | CR-V Hybrid 2022 | CR-V HYBRID 2.0 i-MMD SR 2WD 5 door (Standard) | CVT | Automatic | 1993 | Petrol Electric | Hybrid Electric Vehicle (HEV) | 145 | 107 | 0 |  |  |  | Euro 6d | FALSE | WLTP | 387 | 554 | 496 | 336 | 422 | 0 | 73 | 51 | 57 | 84 | 67 | 0 | 153 | 0 |  |  |  |  | 88 | 7 | 9 |  |  | 60 | 60 | 680 | 2023-03-02
HONDA | CR-V Hybrid 2022 | CR-V HYBRID 2.0 i-MMD SR 2WD 5 door (Standard) | CVT | Automatic | 1993 | Petrol Electric | Hybrid Electric Vehicle (HEV) | 145 | 107 | 0 |  |  |  | Euro 6d | FALSE | WLTP | 387 | 554 | 496 | 336 | 415 | 0 | 73 | 51 | 57 | 84 | 68 | 0 | 153 | 0 |  |  |  |  | 88 | 7 | 9 |  |  | 60 | 60 | 680 | 2023-03-02
HONDA | CR-V Hybrid 2022 | CR-V HYBRID 2.0 i-MMD SR 2WD 5 door (Standard) | CVT | Automatic | 1993 | Petrol Electric | Hybrid Electric Vehicle (HEV) | 145 | 107 | 0 |  |  |  | Euro 6d | FALSE | WLTP | 387 | 554 | 496 | 332 | 415 | 0 | 73 | 51 | 57 | 85 | 68 | 0 | 153 | 0 |  |  |  |  | 88 | 7 | 9 |  |  | 60 | 60 | 680 | 2023-03-02
HONDA | CR-V Hybrid 2022 | CR-V HYBRID 2.0 i-MMD SR 2WD 5 door (Standard) | CVT | Automatic | 1993 | Petrol Electric | Hybrid Electric Vehicle (HEV) | 145 | 107 | 0 |  |  |  | Euro 6d | FALSE | WLTP | 387 | 554 | 496 | 332 | 415 | 0 | 73 | 51 | 57 | 85 | 68 | 0 | 154 | 0 |  |  |  |  | 88 | 7 | 9 |  |  | 60 | 60 | 680 | 2023-03-02
HONDA | CR-V Hybrid 2022 | CR-V HYBRID 2.0 i-MMD SR 5 door (Standard) | CVT | Automatic | 1993 | Petrol Electric | Hybrid Electric Vehicle (HEV) | 145 | 107 | 0 |  |  |  | Euro 6d | FALSE | WLTP | 353 | 496 | 471 | 332 | 398 | 0 | 8 | 57 | 6 | 85 | 71 | 0 | 161 | 0 |  |  |  |  | 96 | 8 | 9 |  |  | 60 | 60 | 680 | 2023-03-02
HONDA | CR-V Hybrid 2022 | CR-V HYBRID 2.0 i-MMD SR 5 door (Standard) | CVT | Automatic | 1993 | Petrol Electric | Hybrid Electric Vehicle (HEV) | 145 | 107 | 0 |  |  |  | Euro 6d | FALSE | WLTP | 353 | 496 | 471 | 328 | 398 | 0 | 8 | 57 | 6 | 86 | 71 | 0 | 161 | 0 |  |  |  |  | 96 | 8 | 9 |  |  | 60 | 60 | 680 | 2023-03-02
HONDA | CR-V Hybrid 2022 | CR-V HYBRID 2.0 i-MMD SR 5 door (Standard) | CVT | Automatic | 1993 | Petrol Electric | Hybrid Electric Vehicle (HEV) | 145 | 107 | 0 |  |  |  | Euro 6d | FALSE | WLTP | 353 | 496 | 471 | 328 | 398 | 0 | 8 | 57 | 6 | 86 | 71 | 0 | 162 | 0 |  |  |  |  | 96 | 8 | 9 |  |  | 60 | 60 | 680 | 2023-03-02
HONDA | CR-V Hybrid 2022 | CR-V HYBRID 2.0 i-MMD SR 5 door (Standard) | CVT | Automatic | 1993 | Petrol Electric | Hybrid Electric Vehicle (HEV) | 145 | 107 | 0 |  |  |  | Euro 6d | FALSE | WLTP | 353 | 496 | 471 | 325 | 392 | 0 | 8 | 57 | 6 | 87 | 72 | 0 | 162 | 0 |  |  |  |  | 96 | 8 | 9 |  |  | 60 | 60 | 680 | 2023-03-02
HONDA | CR-V Hybrid 2022 | CR-V HYBRID 2.0 i-MMD SR 5 door (Standard) | CVT | Automatic | 1993 | Petrol Electric | Hybrid Electric Vehicle (HEV) | 145 | 107 | 0 |  |  |  | Euro 6d | FALSE | WLTP | 353 | 496 | 471 | 325 | 392 | 0 | 8 | 57 | 6 | 87 | 72 | 0 | 163 | 0 |  |  |  |  | 96 | 8 | 9 |  |  | 60 | 60 | 680 | 2023-03-02
HONDA | CR-V Hybrid 2022 | CR-V HYBRID 2.0 i-MMD SR 5 door (Standard) | CVT | Automatic | 1993 | Petrol Electric | Hybrid Electric Vehicle (HEV) | 145 | 107 | 0 |  |  |  | Euro 6d | FALSE | WLTP | 353 | 487 | 471 | 328 | 398 | 0 | 8 | 58 | 6 | 86 | 71 | 0 | 162 | 0 |  |  |  |  | 96 | 8 | 9 |  |  | 60 | 60 | 680 | 2023-03-02
HONDA | CR-V Hybrid 2022 | CR-V HYBRID 2.0 i-MMD SR 5 door (Standard) | CVT | Automatic | 1993 | Petrol Electric | Hybrid Electric Vehicle (HEV) | 145 | 107 | 0 |  |  |  | Euro 6d | FALSE | WLTP | 353 | 487 | 471 | 328 | 392 | 0 | 8 | 58 | 6 | 86 | 72 | 0 | 162 | 0 |  |  |  |  | 96 | 8 | 9 |  |  | 60 | 60 | 680 | 2023-03-02
HONDA | CR-V Hybrid 2022 | CR-V HYBRID 2.0 i-MMD SR 5 door (Standard) | CVT | Automatic | 1993 | Petrol Electric | Hybrid Electric Vehicle (HEV) | 145 | 107 | 0 |  |  |  | Euro 6d | FALSE | WLTP | 353 | 487 | 471 | 325 | 392 | 0 | 8 | 58 | 6 | 87 | 72 | 0 | 163 | 0 |  |  |  |  | 96 | 8 | 9 |  |  | 60 | 60 | 680 | 2023-03-02
HONDA | CR-V Hybrid 2022 | CR-V HYBRID 2.0 i-MMD SR 5 door (Standard) | CVT | Automatic | 1993 | Petrol Electric | Hybrid Electric Vehicle (HEV) | 145 | 107 | 0 |  |  |  | Euro 6d | FALSE | WLTP | 349 | 487 | 471 | 328 | 392 | 0 | 81 | 58 | 6 | 86 | 72 | 0 | 163 | 0 |  |  |  |  | 96 | 8 | 9 |  |  | 60 | 60 | 680 | 2023-03-02
HONDA | CR-V Hybrid 2022 | CR-V HYBRID 2.0 i-MMD SR 5 door (Standard) | CVT | Automatic | 1993 | Petrol Electric | Hybrid Electric Vehicle (HEV) | 145 | 107 | 0 |  |  |  | Euro 6d | FALSE | WLTP | 349 | 487 | 463 | 325 | 392 | 0 | 81 | 58 | 61 | 87 | 72 | 0 | 163 | 0 |  |  |  |  | 96 | 8 | 9 |  |  | 60 | 60 | 680 | 2023-03-02
HONDA | CR-V Hybrid 2022 | CR-V HYBRID 2.0 i-MMD SR 5 door (Standard) | CVT | Automatic | 1993 | Petrol Electric | Hybrid Electric Vehicle (HEV) | 145 | 107 | 0 |  |  |  | Euro 6d | FALSE | WLTP | 349 | 487 | 463 | 325 | 392 | 0 | 81 | 58 | 61 | 87 | 72 | 0 | 164 | 0 |  |  |  |  | 96 | 8 | 9 |  |  | 60 | 60 | 680 | 2023-03-02
HONDA | CR-V Hybrid 2022 | CR-V HYBRID 2.0 i-MMD SR 5 door (Standard) | CVT | Automatic | 1993 | Petrol Electric | Hybrid Electric Vehicle (HEV) | 145 | 107 | 0 |  |  |  | Euro 6d | FALSE | WLTP | 349 | 479 | 463 | 325 | 392 | 0 | 81 | 59 | 61 | 87 | 72 | 0 | 164 | 0 |  |  |  |  | 96 | 8 | 9 |  |  | 60 | 60 | 680 | 2023-03-02
HONDA | CR-V Hybrid 2022 | CR-V HYBRID 2.0 i-MMD SR 5 door (Standard) | CVT | Automatic | 1993 | Petrol Electric | Hybrid Electric Vehicle (HEV) | 145 | 107 | 0 |  |  |  | Euro 6d | FALSE | WLTP | 349 | 479 | 463 | 321 | 387 | 0 | 81 | 59 | 61 | 88 | 73 | 0 | 165 | 0 |  |  |  |  | 96 | 8 | 9 |  |  | 60 | 60 | 680 | 2023-03-02
HONDA | CR-V Hybrid 2022 | CR-V HYBRID 2.0 i-MMD EX 5 door (Standard) | CVT | Automatic | 1993 | Petrol Electric | Hybrid Electric Vehicle (HEV) | 145 | 107 | 0 |  |  |  | Euro 6d | FALSE | WLTP | 349 | 487 | 471 | 328 | 392 | 0 | 81 | 58 | 6 | 86 | 72 | 0 | 163 | 0 |  |  |  |  | 96 | 8 | 9 |  |  | 60 | 60 | 680 | 2023-03-02
HONDA | CR-V Hybrid 2023 | CR-V HYBRID 2.0 i-MMD EX 5 door (Standard) | CVT | Automatic | 1993 | Petrol Electric | Hybrid Electric Vehicle (HEV) | 145 | 107 | 0 |  |  |  | Euro 6d | FALSE | WLTP | 349 | 487 | 471 | 328 | 392 | 0 | 81 | 58 | 6 | 86 | 72 | 0 | 163 | 0 |  |  |  |  | 96 | 8 | 9 |  |  | 60 | 60 | 680 | 2023-03-02
HONDA | CR-V Hybrid 2023 | CR-V HYBRID 2.0 i-MMD EX 5 door (Standard) | CVT | Automatic | 1993 | Petrol Electric | Hybrid Electric Vehicle (HEV) | 145 | 107 | 0 |  |  |  | Euro 6d | FALSE | WLTP | 349 | 479 | 463 | 328 | 392 | 0 | 81 | 59 | 61 | 86 | 72 | 0 | 164 | 0 |  |  |  |  | 96 | 8 | 9 |  |  | 60 | 60 | 680 | 2023-03-02
HONDA | CR-V Hybrid 2023 | CR-V HYBRID 2.0 i-MMD EX 5 door (Standard) | CVT | Automatic | 1993 | Petrol Electric | Hybrid Electric Vehicle (HEV) | 145 | 107 | 0 |  |  |  | Euro 6d | FALSE | WLTP | 349 | 479 | 463 | 325 | 392 | 0 | 81 | 59 | 61 | 87 | 72 | 0 | 164 | 0 |  |  |  |  | 96 | 8 | 9 |  |  | 60 | 60 | 680 | 2023-03-02
HONDA | CR-V Hybrid 2023 | CR-V HYBRID 2.0 i-MMD EX 5 door (Standard) | CVT | Automatic | 1993 | Petrol Electric | Hybrid Electric Vehicle (HEV) | 145 | 107 | 0 |  |  |  | Euro 6d | FALSE | WLTP | 349 | 471 | 463 | 325 | 387 | 0 | 81 | 6 | 61 | 87 | 73 | 0 | 165 | 0 |  |  |  |  | 96 | 8 | 9 |  |  | 60 | 60 | 680 | 2023-03-02
HONDA | CR-V Hybrid 2023 | CR-V HYBRID 2.0 i-MMD S 2WD 5 door (Standard) | CVT | Automatic | 1993 | Petrol Electric | Hybrid Electric Vehicle (HEV) | 145 | 107 | 0 |  |  |  | Euro 6d | FALSE | WLTP | 392 | 565 | 504 | 34 | 428 | 0 | 72 | 5 | 56 | 83 | 66 | 0 | 151 | 0 |  |  |  |  | 88 | 7 | 9 |  |  | 60 | 60 | 680 | 2023-03-02
HONDA | CR-V Hybrid 2023 | CR-V HYBRID 2.0 i-MMD S 2WD 5 door (Standard) | CVT | Automatic | 1993 | Petrol Electric | Hybrid Electric Vehicle (HEV) | 145 | 107 | 0 |  |  |  | Euro 6d | FALSE | WLTP | 392 | 565 | 504 | 34 | 422 | 0 | 72 | 5 | 56 | 83 | 67 | 0 | 151 | 0 |  |  |  |  | 88 | 7 | 9 |  |  | 60 | 60 | 680 | 2023-03-02
HONDA | CR-V Hybrid 2023 | CR-V HYBRID 2.0 i-MMD S 2WD 5 door (Standard) | CVT | Automatic | 1993 | Petrol Electric | Hybrid Electric Vehicle (HEV) | 145 | 107 | 0 |  |  |  | Euro 6d | FALSE | WLTP | 392 | 565 | 496 | 336 | 422 | 0 | 72 | 5 | 57 | 84 | 67 | 0 | 152 | 0 |  |  |  |  | 88 | 7 | 9 |  |  | 60 | 60 | 680 | 2023-03-02
HONDA | CR-V Hybrid 2023 | CR-V HYBRID 2.0 i-MMD S 2WD 5 door (Standard) | CVT | Automatic | 1993 | Petrol Electric | Hybrid Electric Vehicle (HEV) | 145 | 107 | 0 |  |  |  | Euro 6d | FALSE | WLTP | 392 | 554 | 504 | 34 | 422 | 0 | 72 | 51 | 56 | 83 | 67 | 0 | 151 | 0 |  |  |  |  | 88 | 7 | 9 |  |  | 60 | 60 | 680 | 2023-03-02
HONDA | CR-V Hybrid 2023 | CR-V HYBRID 2.0 i-MMD S 2WD 5 door (Standard) | CVT | Automatic | 1993 | Petrol Electric | Hybrid Electric Vehicle (HEV) | 145 | 107 | 0 |  |  |  | Euro 6d | FALSE | WLTP | 392 | 554 | 504 | 34 | 422 | 0 | 72 | 51 | 56 | 83 | 67 | 0 | 152 | 0 |  |  |  |  | 88 | 7 | 9 |  |  | 60 | 60 | 680 | 2023-03-02
HONDA | CR-V Hybrid 2023 | CR-V HYBRID 2.0 i-MMD S 2WD 5 door (Standard) | CVT | Automatic | 1993 | Petrol Electric | Hybrid Electric Vehicle (HEV) | 145 | 107 | 0 |  |  |  | Euro 6d | FALSE | WLTP | 392 | 554 | 496 | 34 | 422 | 0 | 72 | 51 | 57 | 83 | 67 | 0 | 152 | 0 |  |  |  |  | 88 | 7 | 9 |  |  | 60 | 60 | 680 | 2023-03-02
HONDA | CR-V Hybrid 2023 | CR-V HYBRID 2.0 i-MMD S 2WD 5 door (Standard) | CVT | Automatic | 1993 | Petrol Electric | Hybrid Electric Vehicle (HEV) | 145 | 107 | 0 |  |  |  | Euro 6d | FALSE | WLTP | 392 | 554 | 496 | 336 | 422 | 0 | 72 | 51 | 57 | 84 | 67 | 0 | 152 | 0 |  |  |  |  | 88 | 7 | 9 |  |  | 60 | 60 | 680 | 2023-03-02
HONDA | CR-V Hybrid 2023 | CR-V HYBRID 2.0 i-MMD S 2WD 5 door (Standard) | CVT | Automatic | 1993 | Petrol Electric | Hybrid Electric Vehicle (HEV) | 145 | 107 | 0 |  |  |  | Euro 6d | FALSE | WLTP | 392 | 554 | 496 | 336 | 422 | 0 | 72 | 51 | 57 | 84 | 67 | 0 | 153 | 0 |  |  |  |  | 88 | 7 | 9 |  |  | 60 | 60 | 680 | 2023-03-02
HONDA | CR-V Hybrid 2023 | CR-V HYBRID 2.0 i-MMD S 2WD 5 door (Standard) | CVT | Automatic | 1993 | Petrol Electric | Hybrid Electric Vehicle (HEV) | 145 | 107 | 0 |  |  |  | Euro 6d | FALSE | WLTP | 392 | 554 | 496 | 332 | 422 | 0 | 72 | 51 | 57 | 85 | 67 | 0 | 153 | 0 |  |  |  |  | 88 | 7 | 9 |  |  | 60 | 60 | 680 | 2023-03-02
HONDA | CR-V Hybrid 2023 | CR-V HYBRID 2.0 i-MMD S 2WD 5 door (Standard) | CVT | Automatic | 1993 | Petrol Electric | Hybrid Electric Vehicle (HEV) | 145 | 107 | 0 |  |  |  | Euro 6d | FALSE | WLTP | 387 | 554 | 496 | 336 | 415 | 0 | 73 | 51 | 57 | 84 | 68 | 0 | 153 | 0 |  |  |  |  | 88 | 7 | 9 |  |  | 60 | 60 | 680 | 2023-03-02
HONDA | CR-V Hybrid 2023 | CR-V HYBRID 2.0 i-MMD S 2WD 5 door (Standard) | CVT | Automatic | 1993 | Petrol Electric | Hybrid Electric Vehicle (HEV) | 145 | 107 | 0 |  |  |  | Euro 6d | FALSE | WLTP | 387 | 554 | 496 | 332 | 415 | 0 | 73 | 51 | 57 | 85 | 68 | 0 | 154 | 0 |  |  |  |  | 88 | 7 | 9 |  |  | 60 | 60 | 680 | 2023-03-02
HONDA | CR-V Hybrid 2023 | CR-V HYBRID 2.0 i-MMD SE 2WD 5 door (Standard) | CVT | Automatic | 1993 | Petrol Electric | Hybrid Electric Vehicle (HEV) | 145 | 107 | 0 |  |  |  | Euro 6d | FALSE | WLTP | 392 | 565 | 504 | 34 | 428 | 0 | 72 | 5 | 56 | 83 | 66 | 0 | 151 | 0 |  |  |  |  | 88 | 7 | 9 |  |  | 60 | 60 | 680 | 2023-03-02
HONDA | CR-V Hybrid 2023 | CR-V HYBRID 2.0 i-MMD SE 2WD 5 door (Standard) | CVT | Automatic | 1993 | Petrol Electric | Hybrid Electric Vehicle (HEV) | 145 | 107 | 0 |  |  |  | Euro 6d | FALSE | WLTP | 392 | 565 | 504 | 34 | 422 | 0 | 72 | 5 | 56 | 83 | 67 | 0 | 151 | 0 |  |  |  |  | 88 | 7 | 9 |  |  | 60 | 60 | 680 | 2023-03-02
HONDA | CR-V Hybrid 2023 | CR-V HYBRID 2.0 i-MMD SE 2WD 5 door (Standard) | CVT | Automatic | 1993 | Petrol Electric | Hybrid Electric Vehicle (HEV) | 145 | 107 | 0 |  |  |  | Euro 6d | FALSE | WLTP | 392 | 565 | 504 | 34 | 422 | 0 | 72 | 5 | 56 | 83 | 67 | 0 | 152 | 0 |  |  |  |  | 88 | 7 | 9 |  |  | 60 | 60 | 680 | 2023-03-02
HONDA | CR-V Hybrid 2023 | CR-V HYBRID 2.0 i-MMD SE 2WD 5 door (Standard) | CVT | Automatic | 1993 | Petrol Electric | Hybrid Electric Vehicle (HEV) | 145 | 107 | 0 |  |  |  | Euro 6d | FALSE | WLTP | 392 | 565 | 496 | 336 | 422 | 0 | 72 | 5 | 57 | 84 | 67 | 0 | 152 | 0 |  |  |  |  | 88 | 7 | 9 |  |  | 60 | 60 | 680 | 2023-03-02
HONDA | CR-V Hybrid 2023 | CR-V HYBRID 2.0 i-MMD SE 2WD 5 door (Standard) | CVT | Automatic | 1993 | Petrol Electric | Hybrid Electric Vehicle (HEV) | 145 | 107 | 0 |  |  |  | Euro 6d | FALSE | WLTP | 392 | 554 | 496 | 34 | 422 | 0 | 72 | 51 | 57 | 83 | 67 | 0 | 152 | 0 |  |  |  |  | 88 | 7 | 9 |  |  | 60 | 60 | 680 | 2023-03-02
HONDA | CR-V Hybrid 2023 | CR-V HYBRID 2.0 i-MMD SE 2WD 5 door (Standard) | CVT | Automatic | 1993 | Petrol Electric | Hybrid Electric Vehicle (HEV) | 145 | 107 | 0 |  |  |  | Euro 6d | FALSE | WLTP | 392 | 554 | 496 | 336 | 422 | 0 | 72 | 51 | 57 | 84 | 67 | 0 | 152 | 0 |  |  |  |  | 88 | 7 | 9 |  |  | 60 | 60 | 680 | 2023-03-02
HONDA | CR-V Hybrid 2023 | CR-V HYBRID 2.0 i-MMD SE 2WD 5 door (Standard) | CVT | Automatic | 1993 | Petrol Electric | Hybrid Electric Vehicle (HEV) | 145 | 107 | 0 |  |  |  | Euro 6d | FALSE | WLTP | 392 | 554 | 496 | 336 | 422 | 0 | 72 | 51 | 57 | 84 | 67 | 0 | 153 | 0 |  |  |  |  | 88 | 7 | 9 |  |  | 60 | 60 | 680 | 2023-03-02
HONDA | CR-V Hybrid 2023 | CR-V HYBRID 2.0 i-MMD SE 2WD 5 door (Standard) | CVT | Automatic | 1993 | Petrol Electric | Hybrid Electric Vehicle (HEV) | 145 | 107 | 0 |  |  |  | Euro 6d | FALSE | WLTP | 392 | 554 | 496 | 332 | 422 | 0 | 72 | 51 | 57 | 85 | 67 | 0 | 153 | 0 |  |  |  |  | 88 | 7 | 9 |  |  | 60 | 60 | 680 | 2023-03-02
HONDA | CR-V Hybrid 2023 | CR-V HYBRID 2.0 i-MMD SE 2WD 5 door (Standard) | CVT | Automatic | 1993 | Petrol Electric | Hybrid Electric Vehicle (HEV) | 145 | 107 | 0 |  |  |  | Euro 6d | FALSE | WLTP | 392 | 554 | 496 | 332 | 415 | 0 | 72 | 51 | 57 | 85 | 68 | 0 | 153 | 0 |  |  |  |  | 88 | 7 | 9 |  |  | 60 | 60 | 680 | 2023-03-02
HONDA | CR-V Hybrid 2023 | CR-V HYBRID 2.0 i-MMD SE 2WD 5 door (Standard) | CVT | Automatic | 1993 | Petrol Electric | Hybrid Electric Vehicle (HEV) | 145 | 107 | 0 |  |  |  | Euro 6d | FALSE | WLTP | 387 | 554 | 496 | 332 | 415 | 0 | 73 | 51 | 57 | 85 | 68 | 0 | 154 | 0 |  |  |  |  | 88 | 7 | 9 |  |  | 60 | 60 | 680 | 2023-03-02
HONDA | CR-V Hybrid 2023 | CR-V HYBRID 2.0 i-MMD SE 5 door (Standard) | CVT | Automatic | 1993 | Petrol Electric | Hybrid Electric Vehicle (HEV) | 145 | 107 | 0 |  |  |  | Euro 6d | FALSE | WLTP | 353 | 504 | 471 | 332 | 398 | 0 | 8 | 56 | 6 | 85 | 71 | 0 | 161 | 0 |  |  |  |  | 96 | 8 | 9 |  |  | 60 | 60 | 680 | 2023-03-02
HONDA | CR-V Hybrid 2023 | CR-V HYBRID 2.0 i-MMD SE 5 door (Standard) | CVT | Automatic | 1993 | Petrol Electric | Hybrid Electric Vehicle (HEV) | 145 | 107 | 0 |  |  |  | Euro 6d | FALSE | WLTP | 353 | 496 | 471 | 332 | 398 | 0 | 8 | 57 | 6 | 85 | 71 | 0 | 161 | 0 |  |  |  |  | 96 | 8 | 9 |  |  | 60 | 60 | 680 | 2023-03-02
HONDA | CR-V Hybrid 2023 | CR-V HYBRID 2.0 i-MMD SE 5 door (Standard) | CVT | Automatic | 1993 | Petrol Electric | Hybrid Electric Vehicle (HEV) | 145 | 107 | 0 |  |  |  | Euro 6d | FALSE | WLTP | 353 | 496 | 471 | 328 | 398 | 0 | 8 | 57 | 6 | 86 | 71 | 0 | 161 | 0 |  |  |  |  | 96 | 8 | 9 |  |  | 60 | 60 | 680 | 2023-03-02
HONDA | CR-V Hybrid 2023 | CR-V HYBRID 2.0 i-MMD SE 5 door (Standard) | CVT | Automatic | 1993 | Petrol Electric | Hybrid Electric Vehicle (HEV) | 145 | 107 | 0 |  |  |  | Euro 6d | FALSE | WLTP | 353 | 496 | 471 | 328 | 398 | 0 | 8 | 57 | 6 | 86 | 71 | 0 | 162 | 0 |  |  |  |  | 96 | 8 | 9 |  |  | 60 | 60 | 680 | 2023-03-02
HONDA | CR-V Hybrid 2023 | CR-V HYBRID 2.0 i-MMD SE 5 door (Standard) | CVT | Automatic | 1993 | Petrol Electric | Hybrid Electric Vehicle (HEV) | 145 | 107 | 0 |  |  |  | Euro 6d | FALSE | WLTP | 349 | 487 | 471 | 328 | 392 | 0 | 81 | 58 | 6 | 86 | 72 | 0 | 162 | 0 |  |  |  |  | 96 | 8 | 9 |  |  | 60 | 60 | 680 | 2023-03-02
HONDA | CR-V Hybrid 2023 | CR-V HYBRID 2.0 i-MMD SE 5 door (Standard) | CVT | Automatic | 1993 | Petrol Electric | Hybrid Electric Vehicle (HEV) | 145 | 107 | 0 |  |  |  | Euro 6d | FALSE | WLTP | 349 | 487 | 471 | 328 | 392 | 0 | 81 | 58 | 6 | 86 | 72 | 0 | 163 | 0 |  |  |  |  | 96 | 8 | 9 |  |  | 60 | 60 | 680 | 2023-03-02
HONDA | CR-V Hybrid 2023 | CR-V HYBRID 2.0 i-MMD SR 2WD 5 door (Standard) | CVT | Automatic | 1993 | Petrol Electric | Hybrid Electric Vehicle (HEV) | 145 | 107 | 0 |  |  |  | Euro 6d | FALSE | WLTP | 392 | 565 | 504 | 34 | 422 | 0 | 72 | 5 | 56 | 83 | 67 | 0 | 151 | 0 |  |  |  |  | 88 | 7 | 9 |  |  | 60 | 60 | 680 | 2023-03-02
HONDA | CR-V Hybrid 2023 | CR-V HYBRID 2.0 i-MMD SR 2WD 5 door (Standard) | CVT | Automatic | 1993 | Petrol Electric | Hybrid Electric Vehicle (HEV) | 145 | 107 | 0 |  |  |  | Euro 6d | FALSE | WLTP | 392 | 554 | 496 | 34 | 422 | 0 | 72 | 51 | 57 | 83 | 67 | 0 | 152 | 0 |  |  |  |  | 88 | 7 | 9 |  |  | 60 | 60 | 680 | 2023-03-02
HONDA | CR-V Hybrid 2023 | CR-V HYBRID 2.0 i-MMD SR 2WD 5 door (Standard) | CVT | Automatic | 1993 | Petrol Electric | Hybrid Electric Vehicle (HEV) | 145 | 107 | 0 |  |  |  | Euro 6d | FALSE | WLTP | 392 | 554 | 496 | 336 | 422 | 0 | 72 | 51 | 57 | 84 | 67 | 0 | 152 | 0 |  |  |  |  | 88 | 7 | 9 |  |  | 60 | 60 | 680 | 2023-03-02
HONDA | CR-V Hybrid 2023 | CR-V HYBRID 2.0 i-MMD SR 2WD 5 door (Standard) | CVT | Automatic | 1993 | Petrol Electric | Hybrid Electric Vehicle (HEV) | 145 | 107 | 0 |  |  |  | Euro 6d | FALSE | WLTP | 392 | 554 | 496 | 336 | 422 | 0 | 72 | 51 | 57 | 84 | 67 | 0 | 153 | 0 |  |  |  |  | 88 | 7 | 9 |  |  | 60 | 60 | 680 | 2023-03-02
HONDA | CR-V Hybrid 2023 | CR-V HYBRID 2.0 i-MMD SR 2WD 5 door (Standard) | CVT | Automatic | 1993 | Petrol Electric | Hybrid Electric Vehicle (HEV) | 145 | 107 | 0 |  |  |  | Euro 6d | FALSE | WLTP | 392 | 554 | 496 | 332 | 422 | 0 | 72 | 51 | 57 | 85 | 67 | 0 | 153 | 0 |  |  |  |  | 88 | 7 | 9 |  |  | 60 | 60 | 680 | 2023-03-02
HONDA | CR-V Hybrid 2023 | CR-V HYBRID 2.0 i-MMD SR 2WD 5 door (Standard) | CVT | Automatic | 1993 | Petrol Electric | Hybrid Electric Vehicle (HEV) | 145 | 107 | 0 |  |  |  | Euro 6d | FALSE | WLTP | 387 | 554 | 496 | 34 | 422 | 0 | 73 | 51 | 57 | 83 | 67 | 0 | 152 | 0 |  |  |  |  | 88 | 7 | 9 |  |  | 60 | 60 | 680 | 2023-03-02
HONDA | CR-V Hybrid 2023 | CR-V HYBRID 2.0 i-MMD SR 2WD 5 door (Standard) | CVT | Automatic | 1993 | Petrol Electric | Hybrid Electric Vehicle (HEV) | 145 | 107 | 0 |  |  |  | Euro 6d | FALSE | WLTP | 387 | 554 | 496 | 336 | 422 | 0 | 73 | 51 | 57 | 84 | 67 | 0 | 153 | 0 |  |  |  |  | 88 | 7 | 9 |  |  | 60 | 60 | 680 | 2023-03-02
HONDA | CR-V Hybrid 2023 | CR-V HYBRID 2.0 i-MMD SR 2WD 5 door (Standard) | CVT | Automatic | 1993 | Petrol Electric | Hybrid Electric Vehicle (HEV) | 145 | 107 | 0 |  |  |  | Euro 6d | FALSE | WLTP | 387 | 554 | 496 | 336 | 415 | 0 | 73 | 51 | 57 | 84 | 68 | 0 | 153 | 0 |  |  |  |  | 88 | 7 | 9 |  |  | 60 | 60 | 680 | 2023-03-02
HONDA | CR-V Hybrid 2023 | CR-V HYBRID 2.0 i-MMD SR 2WD 5 door (Standard) | CVT | Automatic | 1993 | Petrol Electric | Hybrid Electric Vehicle (HEV) | 145 | 107 | 0 |  |  |  | Euro 6d | FALSE | WLTP | 387 | 554 | 496 | 332 | 415 | 0 | 73 | 51 | 57 | 85 | 68 | 0 | 153 | 0 |  |  |  |  | 88 | 7 | 9 |  |  | 60 | 60 | 680 | 2023-03-02
HONDA | CR-V Hybrid 2023 | CR-V HYBRID 2.0 i-MMD SR 2WD 5 door (Standard) | CVT | Automatic | 1993 | Petrol Electric | Hybrid Electric Vehicle (HEV) | 145 | 107 | 0 |  |  |  | Euro 6d | FALSE | WLTP | 387 | 554 | 496 | 332 | 415 | 0 | 73 | 51 | 57 | 85 | 68 | 0 | 154 | 0 |  |  |  |  | 88 | 7 | 9 |  |  | 60 | 60 | 680 | 2023-03-02
HONDA | CR-V Hybrid 2023 | CR-V HYBRID 2.0 i-MMD SR 5 door (Standard) | CVT | Automatic | 1993 | Petrol Electric | Hybrid Electric Vehicle (HEV) | 145 | 107 | 0 |  |  |  | Euro 6d | FALSE | WLTP | 353 | 496 | 471 | 332 | 398 | 0 | 8 | 57 | 6 | 85 | 71 | 0 | 161 | 0 |  |  |  |  | 96 | 8 | 9 |  |  | 60 | 60 | 680 | 2023-03-02
HONDA | CR-V Hybrid 2023 | CR-V HYBRID 2.0 i-MMD SR 5 door (Standard) | CVT | Automatic | 1993 | Petrol Electric | Hybrid Electric Vehicle (HEV) | 145 | 107 | 0 |  |  |  | Euro 6d | FALSE | WLTP | 353 | 496 | 471 | 328 | 398 | 0 | 8 | 57 | 6 | 86 | 71 | 0 | 161 | 0 |  |  |  |  | 96 | 8 | 9 |  |  | 60 | 60 | 680 | 2023-03-02
HONDA | CR-V Hybrid 2023 | CR-V HYBRID 2.0 i-MMD SR 5 door (Standard) | CVT | Automatic | 1993 | Petrol Electric | Hybrid Electric Vehicle (HEV) | 145 | 107 | 0 |  |  |  | Euro 6d | FALSE | WLTP | 353 | 496 | 471 | 328 | 398 | 0 | 8 | 57 | 6 | 86 | 71 | 0 | 162 | 0 |  |  |  |  | 96 | 8 | 9 |  |  | 60 | 60 | 680 | 2023-03-02
HONDA | CR-V Hybrid 2023 | CR-V HYBRID 2.0 i-MMD SR 5 door (Standard) | CVT | Automatic | 1993 | Petrol Electric | Hybrid Electric Vehicle (HEV) | 145 | 107 | 0 |  |  |  | Euro 6d | FALSE | WLTP | 353 | 487 | 471 | 328 | 398 | 0 | 8 | 58 | 6 | 86 | 71 | 0 | 162 | 0 |  |  |  |  | 96 | 8 | 9 |  |  | 60 | 60 | 680 | 2023-03-02
HONDA | CR-V Hybrid 2023 | CR-V HYBRID 2.0 i-MMD SR 5 door (Standard) | CVT | Automatic | 1993 | Petrol Electric | Hybrid Electric Vehicle (HEV) | 145 | 107 | 0 |  |  |  | Euro 6d | FALSE | WLTP | 353 | 487 | 471 | 328 | 392 | 0 | 8 | 58 | 6 | 86 | 72 | 0 | 162 | 0 |  |  |  |  | 96 | 8 | 9 |  |  | 60 | 60 | 680 | 2023-03-02
HONDA | CR-V Hybrid 2023 | CR-V HYBRID 2.0 i-MMD SR 5 door (Standard) | CVT | Automatic | 1993 | Petrol Electric | Hybrid Electric Vehicle (HEV) | 145 | 107 | 0 |  |  |  | Euro 6d | FALSE | WLTP | 349 | 487 | 471 | 328 | 392 | 0 | 81 | 58 | 6 | 86 | 72 | 0 | 162 | 0 |  |  |  |  | 96 | 8 | 9 |  |  | 60 | 60 | 680 | 2023-03-02
HONDA | CR-V Hybrid 2023 | CR-V HYBRID 2.0 i-MMD SR 5 door (Standard) | CVT | Automatic | 1993 | Petrol Electric | Hybrid Electric Vehicle (HEV) | 145 | 107 | 0 |  |  |  | Euro 6d | FALSE | WLTP | 349 | 487 | 471 | 328 | 392 | 0 | 81 | 58 | 6 | 86 | 72 | 0 | 163 | 0 |  |  |  |  | 96 | 8 | 9 |  |  | 60 | 60 | 680 | 2023-03-02
HONDA | HR-V 2022 | HR-V 1.5 iMMD ADVANCE 5 door (Standard) | CVT | Automatic | 1498 | Petrol Electric | Hybrid Electric Vehicle (HEV) | 107 | 79 |  |  |  |  | Euro 6d | FALSE | WLTP | 614 | 689 | 614 | 398 | 523 | 0 | 46 | 41 | 46 | 71 | 54 | 0 | 122 | 0 |  |  |  |  | 58 | 6 | 4 |  |  | 60 | 60 | 660 | 2023-10-02
HONDA | HR-V 2022 | HR-V 1.5 iMMD ADVANCE STYLE 5 door (Standard) | CVT | Automatic | 1498 | Petrol Electric | Hybrid Electric Vehicle (HEV) | 107 | 79 |  |  |  |  | Euro 6d | FALSE | WLTP | 614 | 689 | 614 | 398 | 523 | 0 | 46 | 41 | 46 | 71 | 54 | 0 | 122 | 0 |  |  |  |  | 58 | 6 | 4 |  |  | 60 | 60 | 660 | 2023-10-02
HONDA | HR-V 2022 | HR-V 1.5 iMMD ELEGANCE 5 door (Standard) | CVT | Automatic | 1498 | Petrol Electric | Hybrid Electric Vehicle (HEV) | 107 | 79 |  |  |  |  | Euro 6d | FALSE | WLTP | 614 | 689 | 614 | 398 | 523 | 0 | 46 | 41 | 46 | 71 | 54 | 0 | 122 | 0 |  |  |  |  | 58 | 6 | 4 |  |  | 60 | 60 | 660 | 2023-10-02
HONDA | HR-V 2023 | HR-V 1.5 i-MMD ADVANCE 5 door (Standard) | CVT | Automatic | 1498 | Petrol Electric | Hybrid Electric Vehicle (HEV) | 107 | 79 |  |  |  |  | Euro 6d | FALSE | WLTP | 614 | 689 | 614 | 398 | 523 | 0 | 46 | 41 | 46 | 71 | 54 | 0 | 122 | 0 |  |  |  |  | 58 | 6 | 4 |  |  | 60 | 60 | 660 | 2023-10-02
HONDA | HR-V 2023 | HR-V 1.5 i-MMD ADVANCE STYLE 5 door (Standard) | CVT | Automatic | 1498 | Petrol Electric | Hybrid Electric Vehicle (HEV) | 107 | 79 |  |  |  |  | Euro 6d | FALSE | WLTP | 614 | 689 | 614 | 398 | 523 | 0 | 46 | 41 | 46 | 71 | 54 | 0 | 122 | 0 |  |  |  |  | 58 | 6 | 4 |  |  | 60 | 60 | 660 | 2023-10-02
HONDA | HR-V 2023 | HR-V 1.5 i-MMD ELEGANCE 5 door (Standard) | CVT | Automatic | 1498 | Petrol Electric | Hybrid Electric Vehicle (HEV) | 107 | 79 |  |  |  |  | Euro 6d | FALSE | WLTP | 614 | 689 | 614 | 398 | 523 | 0 | 46 | 41 | 46 | 71 | 54 | 0 | 122 | 0 |  |  |  |  | 58 | 6 | 4 |  |  | 60 | 60 | 660 | 2023-10-02
HONDA | Jazz 2022 | JAZZ 1.5 i-MMD Cross EX 2 Tone 5 door (Standard Model) | CVT | Automatic | 1498 | Petrol Electric | Hybrid Electric Vehicle (HEV) | 98 | 72 |  |  |  |  | Euro 6d | FALSE | WLTP | 743 | 706 | 689 | 456 | 589 | 0 | 38 | 4 | 41 | 62 | 48 | 0 | 109 | 0 |  |  |  |  | 52 | 7 | 6 |  |  | 60 | 60 | 660 | 2023-10-03
HONDA | Jazz 2022 | JAZZ 1.5 i-MMD Cross EX 2 Tone 5 door (Standard Model) | CVT | Automatic | 1498 | Petrol Electric | Hybrid Electric Vehicle (HEV) | 98 | 72 |  |  |  |  | Euro 6d | FALSE | WLTP | 724 | 706 | 689 | 456 | 589 | 0 | 39 | 4 | 41 | 62 | 48 | 0 | 109 | 0 |  |  |  |  | 52 | 7 | 6 |  |  | 60 | 60 | 660 | 2023-10-03
HONDA | Jazz 2022 | JAZZ 1.5 i-MMD Crosstar EX 5 door (Standard Model) | CVT | Automatic | 1498 | Petrol Electric | Hybrid Electric Vehicle (HEV) | 98 | 72 |  |  |  |  | Euro 6d | FALSE | WLTP | 743 | 706 | 689 | 456 | 589 | 0 | 38 | 4 | 41 | 62 | 48 | 0 | 109 | 0 |  |  |  |  | 52 | 7 | 6 |  |  | 60 | 60 | 660 | 2023-10-03
HONDA | Jazz 2022 | JAZZ 1.5 i-MMD Crosstar EX 5 door (Standard Model) | CVT | Automatic | 1498 | Petrol Electric | Hybrid Electric Vehicle (HEV) | 98 | 72 |  |  |  |  | Euro 6d | FALSE | WLTP | 724 | 706 | 689 | 456 | 589 | 0 | 39 | 4 | 41 | 62 | 48 | 0 | 109 | 0 |  |  |  |  | 52 | 7 | 6 |  |  | 60 | 60 | 660 | 2023-10-03
HONDA | Jazz 2022 | JAZZ 1.5 i-MMD EX 5 door (Standard Model) | CVT | Automatic | 1498 | Petrol Electric | Hybrid Electric Vehicle (HEV) | 98 | 72 |  |  |  |  | Euro 6d | FALSE | WLTP | 807 | 724 | 724 | 487 | 628 | 0 | 35 | 39 | 39 | 58 | 45 | 0 | 102 | 0 |  |  |  |  | 52 | 7 | 6 |  |  | 60 | 60 | 660 | 2023-10-03
HONDA | Jazz 2022 | JAZZ 1.5 i-MMD EX 5 door (Standard Model) | CVT | Automatic | 1498 | Petrol Electric | Hybrid Electric Vehicle (HEV) | 98 | 72 |  |  |  |  | Euro 6d | FALSE | WLTP | 785 | 724 | 724 | 479 | 614 | 0 | 36 | 39 | 39 | 59 | 46 | 0 | 104 | 0 |  |  |  |  | 52 | 7 | 6 |  |  | 60 | 60 | 660 | 2023-10-03
HONDA | Jazz 2022 | JAZZ 1.5 i-MMD EX 5 door (Standard Model) | CVT | Automatic | 1498 | Petrol Electric | Hybrid Electric Vehicle (HEV) | 98 | 72 |  |  |  |  | Euro 6d | FALSE | WLTP | 764 | 724 | 724 | 479 | 614 | 0 | 37 | 39 | 39 | 59 | 46 | 0 | 104 | 0 |  |  |  |  | 52 | 7 | 6 |  |  | 60 | 60 | 660 | 2023-10-03
HONDA | Jazz 2022 | JAZZ 1.5 i-MMD EX 5 door (Standard Model) | CVT | Automatic | 1498 | Petrol Electric | Hybrid Electric Vehicle (HEV) | 98 | 72 |  |  |  |  | Euro 6d | FALSE | WLTP | 764 | 724 | 724 | 479 | 614 | 0 | 37 | 39 | 39 | 59 | 46 | 0 | 105 | 0 |  |  |  |  | 52 | 7 | 6 |  |  | 60 | 60 | 660 | 2023-10-03
HONDA | Jazz 2022 | JAZZ 1.5 i-MMD EX 5 door (Standard Model) | CVT | Automatic | 1498 | Petrol Electric | Hybrid Electric Vehicle (HEV) | 98 | 72 |  |  |  |  | Euro 6d | FALSE | WLTP | 764 | 724 | 706 | 471 | 614 | 0 | 37 | 39 | 4 | 6 | 46 | 0 | 105 | 0 |  |  |  |  | 52 | 7 | 6 |  |  | 60 | 60 | 660 | 2023-10-03
HONDA | Jazz 2022 | JAZZ 1.5 i-MMD EX 5 door (Standard Model) | CVT | Automatic | 1498 | Petrol Electric | Hybrid Electric Vehicle (HEV) | 98 | 72 |  |  |  |  | Euro 6d | FALSE | WLTP | 764 | 724 | 706 | 471 | 601 | 0 | 37 | 39 | 4 | 6 | 47 | 0 | 106 | 0 |  |  |  |  | 52 | 7 | 6 |  |  | 60 | 60 | 660 | 2023-10-03
HONDA | Jazz 2022 | JAZZ 1.5 i-MMD EX 5 door (Standard Model) | CVT | Automatic | 1498 | Petrol Electric | Hybrid Electric Vehicle (HEV) | 98 | 72 |  |  |  |  | Euro 6d | FALSE | WLTP | 764 | 724 | 706 | 463 | 601 | 0 | 37 | 39 | 4 | 61 | 47 | 0 | 106 | 0 |  |  |  |  | 52 | 7 | 6 |  |  | 60 | 60 | 660 | 2023-10-03
HONDA | Jazz 2022 | JAZZ 1.5 i-MMD EX 5 door (Standard) | CVT | Automatic | 1498 | Petrol Electric | Hybrid Electric Vehicle (HEV) | 98 | 72 |  |  |  |  | Euro 6d | FALSE | WLTP | 807 | 724 | 724 | 487 | 628 | 0 | 35 | 39 | 39 | 58 | 45 | 0 | 102 | 0 |  |  |  |  | 52 | 7 | 6 |  |  | 60 | 60 | 660 | 2023-10-03
HONDA | Jazz 2022 | JAZZ 1.5 i-MMD EX 5 door (Standard) | CVT | Automatic | 1498 | Petrol Electric | Hybrid Electric Vehicle (HEV) | 98 | 72 |  |  |  |  | Euro 6d | FALSE | WLTP | 785 | 724 | 724 | 479 | 614 | 0 | 36 | 39 | 39 | 59 | 46 | 0 | 104 | 0 |  |  |  |  | 52 | 7 | 6 |  |  | 60 | 60 | 660 | 2023-10-03
HONDA | Jazz 2022 | JAZZ 1.5 i-MMD SR 5 door (Standard) | CVT | Automatic | 1498 | Petrol Electric | Hybrid Electric Vehicle (HEV) | 98 | 72 |  |  |  |  | Euro 6d | FALSE | WLTP | 807 | 724 | 724 | 479 | 628 | 0 | 35 | 39 | 39 | 59 | 45 | 0 | 103 | 0 |  |  |  |  | 52 | 7 | 6 |  |  | 60 | 60 | 660 | 2023-10-03
HONDA | Jazz 2022 | JAZZ 1.5 i-MMD EX 5 door (Standard) | CVT | Automatic | 1498 | Petrol Electric | Hybrid Electric Vehicle (HEV) | 98 | 72 |  |  |  |  | Euro 6d | FALSE | WLTP | 764 | 724 | 724 | 479 | 614 | 0 | 37 | 39 | 39 | 59 | 46 | 0 | 104 | 0 |  |  |  |  | 52 | 7 | 6 |  |  | 60 | 60 | 660 | 2023-10-03
HONDA | Jazz 2022 | JAZZ 1.5 i-MMD EX 5 door (Standard) | CVT | Automatic | 1498 | Petrol Electric | Hybrid Electric Vehicle (HEV) | 98 | 72 |  |  |  |  | Euro 6d | FALSE | WLTP | 764 | 724 | 724 | 479 | 614 | 0 | 37 | 39 | 39 | 59 | 46 | 0 | 105 | 0 |  |  |  |  | 52 | 7 | 6 |  |  | 60 | 60 | 660 | 2023-10-03
HONDA | Jazz 2022 | JAZZ 1.5 i-MMD EX 5 door (Standard) | CVT | Automatic | 1498 | Petrol Electric | Hybrid Electric Vehicle (HEV) | 98 | 72 |  |  |  |  | Euro 6d | FALSE | WLTP | 764 | 724 | 706 | 471 | 614 | 0 | 37 | 39 | 4 | 6 | 46 | 0 | 105 | 0 |  |  |  |  | 52 | 7 | 6 |  |  | 60 | 60 | 660 | 2023-10-03
HONDA | Jazz 2022 | JAZZ 1.5 i-MMD EX 5 door (Standard) | CVT | Automatic | 1498 | Petrol Electric | Hybrid Electric Vehicle (HEV) | 98 | 72 |  |  |  |  | Euro 6d | FALSE | WLTP | 764 | 724 | 706 | 471 | 601 | 0 | 37 | 39 | 4 | 6 | 47 | 0 | 106 | 0 |  |  |  |  | 52 | 7 | 6 |  |  | 60 | 60 | 660 | 2023-10-03
HONDA | Jazz 2022 | JAZZ 1.5 i-MMD EX 5 door (Standard) | CVT | Automatic | 1498 | Petrol Electric | Hybrid Electric Vehicle (HEV) | 98 | 72 |  |  |  |  | Euro 6d | FALSE | WLTP | 764 | 724 | 706 | 463 | 601 | 0 | 37 | 39 | 4 | 61 | 47 | 0 | 106 | 0 |  |  |  |  | 52 | 7 | 6 |  |  | 60 | 60 | 660 | 2023-10-03
HONDA | Jazz 2022 | JAZZ 1.5 i-MMD SE 5 door (Standard Model) | CVT | Automatic | 1498 | Petrol Electric | Hybrid Electric Vehicle (HEV) | 98 | 72 |  |  |  |  | Euro 6d | FALSE | WLTP | 807 | 743 | 724 | 487 | 628 | 0 | 35 | 38 | 39 | 58 | 45 | 0 | 102 | 0 |  |  |  |  | 52 | 7 | 6 |  |  | 60 | 60 | 660 | 2023-10-03
HONDA | Jazz 2022 | JAZZ 1.5 i-MMD SE 5 door (Standard Model) | CVT | Automatic | 1498 | Petrol Electric | Hybrid Electric Vehicle (HEV) | 98 | 72 |  |  |  |  | Euro 6d | FALSE | WLTP | 807 | 724 | 724 | 487 | 628 | 0 | 35 | 39 | 39 | 58 | 45 | 0 | 102 | 0 |  |  |  |  | 52 | 7 | 6 |  |  | 60 | 60 | 660 | 2023-10-03
HONDA | Jazz 2022 | JAZZ 1.5 i-MMD SE 5 door (Standard Model) | CVT | Automatic | 1498 | Petrol Electric | Hybrid Electric Vehicle (HEV) | 98 | 72 |  |  |  |  | Euro 6d | FALSE | WLTP | 807 | 724 | 724 | 479 | 628 | 0 | 35 | 39 | 39 | 59 | 45 | 0 | 103 | 0 |  |  |  |  | 52 | 7 | 6 |  |  | 60 | 60 | 660 | 2023-10-03
HONDA | Jazz 2022 | JAZZ 1.5 i-MMD SR 5 door (Standard Model) | CVT | Automatic | 1498 | Petrol Electric | Hybrid Electric Vehicle (HEV) | 98 | 72 |  |  |  |  | Euro 6d | FALSE | WLTP | 807 | 724 | 724 | 487 | 628 | 0 | 35 | 39 | 39 | 58 | 45 | 0 | 102 | 0 |  |  |  |  | 52 | 7 | 6 |  |  | 60 | 60 | 660 | 2023-10-03
HONDA | Jazz 2022 | JAZZ 1.5 i-MMD SR 5 door (Standard Model) | CVT | Automatic | 1498 | Petrol Electric | Hybrid Electric Vehicle (HEV) | 98 | 72 |  |  |  |  | Euro 6d | FALSE | WLTP | 807 | 724 | 724 | 487 | 628 | 0 | 35 | 39 | 39 | 58 | 45 | 0 | 103 | 0 |  |  |  |  | 52 | 7 | 6 |  |  | 60 | 60 | 660 | 2023-10-03
HONDA | Jazz 2022 | JAZZ 1.5 i-MMD SR 5 door (Standard Model) | CVT | Automatic | 1498 | Petrol Electric | Hybrid Electric Vehicle (HEV) | 98 | 72 |  |  |  |  | Euro 6d | FALSE | WLTP | 807 | 724 | 724 | 479 | 628 | 0 | 35 | 39 | 39 | 59 | 45 | 0 | 103 | 0 |  |  |  |  | 52 | 7 | 6 |  |  | 60 | 60 | 660 | 2023-10-03
HONDA | Jazz 2022 | JAZZ 1.5 i-MMD SR 5 door (Standard) | CVT | Automatic | 1498 | Petrol Electric | Hybrid Electric Vehicle (HEV) | 98 | 72 |  |  |  |  | Euro 6d | FALSE | WLTP | 807 | 724 | 724 | 487 | 628 | 0 | 35 | 39 | 39 | 58 | 45 | 0 | 102 | 0 |  |  |  |  | 52 | 7 | 6 |  |  | 60 | 60 | 660 | 2023-10-03
HONDA | Jazz 2022 | JAZZ 1.5 i-MMD SR 5 door (Standard) | CVT | Automatic | 1498 | Petrol Electric | Hybrid Electric Vehicle (HEV) | 98 | 72 |  |  |  |  | Euro 6d | FALSE | WLTP | 807 | 724 | 724 | 487 | 628 | 0 | 35 | 39 | 39 | 58 | 45 | 0 | 103 | 0 |  |  |  |  | 52 | 7 | 6 |  |  | 60 | 60 | 660 | 2023-10-03
HONDA | Jazz 2023 | JAZZ 1.5 i-MMD EX 5 door (Standard) | CVT | Automatic | 1498 | Petrol Electric | Hybrid Electric Vehicle (HEV) | 98 | 72 |  |  |  |  | Euro 6d | FALSE | WLTP | 807 | 724 | 724 | 487 | 628 | 0 | 35 | 39 | 39 | 58 | 45 | 0 | 102 | 0 |  |  |  |  | 52 | 7 | 6 |  |  | 60 | 60 | 660 | 2023-10-03
HONDA | Jazz 2023 | JAZZ 1.5 i-MMD EX 5 door (Standard) | CVT | Automatic | 1498 | Petrol Electric | Hybrid Electric Vehicle (HEV) | 98 | 72 |  |  |  |  | Euro 6d | FALSE | WLTP | 785 | 724 | 724 | 479 | 614 | 0 | 36 | 39 | 39 | 59 | 46 | 0 | 104 | 0 |  |  |  |  | 52 | 7 | 6 |  |  | 60 | 60 | 660 | 2023-10-03
HONDA | Jazz 2023 | JAZZ 1.5 i-MMD EX 5 door (Standard) | CVT | Automatic | 1498 | Petrol Electric | Hybrid Electric Vehicle (HEV) | 98 | 72 |  |  |  |  | Euro 6d | FALSE | WLTP | 764 | 724 | 724 | 479 | 614 | 0 | 37 | 39 | 39 | 59 | 46 | 0 | 104 | 0 |  |  |  |  | 52 | 7 | 6 |  |  | 60 | 60 | 660 | 2023-10-03
HONDA | Jazz 2023 | JAZZ 1.5 i-MMD EX 5 door (Standard) | CVT | Automatic | 1498 | Petrol Electric | Hybrid Electric Vehicle (HEV) | 98 | 72 |  |  |  |  | Euro 6d | FALSE | WLTP | 764 | 724 | 724 | 479 | 614 | 0 | 37 | 39 | 39 | 59 | 46 | 0 | 105 | 0 |  |  |  |  | 52 | 7 | 6 |  |  | 60 | 60 | 660 | 2023-10-03
HONDA | Jazz 2023 | JAZZ 1.5 i-MMD EX 5 door (Standard) | CVT | Automatic | 1498 | Petrol Electric | Hybrid Electric Vehicle (HEV) | 98 | 72 |  |  |  |  | Euro 6d | FALSE | WLTP | 764 | 724 | 706 | 471 | 614 | 0 | 37 | 39 | 4 | 6 | 46 | 0 | 105 | 0 |  |  |  |  | 52 | 7 | 6 |  |  | 60 | 60 | 660 | 2023-10-03
HONDA | Jazz 2023 | JAZZ 1.5 i-MMD EX 5 door (Standard) | CVT | Automatic | 1498 | Petrol Electric | Hybrid Electric Vehicle (HEV) | 98 | 72 |  |  |  |  | Euro 6d | FALSE | WLTP | 764 | 724 | 706 | 463 | 601 | 0 | 37 | 39 | 4 | 61 | 47 | 0 | 106 | 0 |  |  |  |  | 52 | 7 | 6 |  |  | 60 | 60 | 660 | 2023-10-03
HONDA | Jazz 2023 | JAZZ 1.5 i-MMD EX CROSSTAR 5 door (Standard) | CVT | Automatic | 1498 | Petrol Electric | Hybrid Electric Vehicle (HEV) | 98 | 72 |  |  |  |  | Euro 6d | FALSE | WLTP | 743 | 706 | 689 | 456 | 589 | 0 | 38 | 4 | 41 | 62 | 48 | 0 | 109 | 0 |  |  |  |  | 52 | 7 | 6 |  |  | 60 | 60 | 660 | 2023-10-03
HONDA | Jazz 2023 | JAZZ 1.5 i-MMD EX CROSSTAR 5 door (Standard) | CVT | Automatic | 1498 | Petrol Electric | Hybrid Electric Vehicle (HEV) | 98 | 72 |  |  |  |  | Euro 6d | FALSE | WLTP | 724 | 706 | 689 | 456 | 589 | 0 | 39 | 4 | 41 | 62 | 48 | 0 | 109 | 0 |  |  |  |  | 52 | 7 | 6 |  |  | 60 | 60 | 660 | 2023-10-03
HONDA | Jazz 2023 | JAZZ 1.5 i-MMD SE 5 door (Standard) | CVT | Automatic | 1498 | Petrol Electric | Hybrid Electric Vehicle (HEV) | 98 | 72 |  |  |  |  | Euro 6d | FALSE | WLTP | 807 | 743 | 724 | 487 | 628 | 0 | 35 | 38 | 39 | 58 | 45 | 0 | 102 | 0 |  |  |  |  | 52 | 7 | 6 |  |  | 60 | 60 | 660 | 2023-10-03
HONDA | Jazz 2023 | JAZZ 1.5 i-MMD SE 5 door (Standard) | CVT | Automatic | 1498 | Petrol Electric | Hybrid Electric Vehicle (HEV) | 98 | 72 |  |  |  |  | Euro 6d | FALSE | WLTP | 807 | 724 | 724 | 487 | 628 | 0 | 35 | 39 | 39 | 58 | 45 | 0 | 102 | 0 |  |  |  |  | 52 | 7 | 6 |  |  | 60 | 60 | 660 | 2023-10-03
HONDA | Jazz 2023 | JAZZ 1.5 i-MMD SE 5 door (Standard) | CVT | Automatic | 1498 | Petrol Electric | Hybrid Electric Vehicle (HEV) | 98 | 72 |  |  |  |  | Euro 6d | FALSE | WLTP | 807 | 724 | 724 | 479 | 628 | 0 | 35 | 39 | 39 | 59 | 45 | 0 | 103 | 0 |  |  |  |  | 52 | 7 | 6 |  |  | 60 | 60 | 660 | 2023-10-03
HONDA | Jazz 2023 | JAZZ 1.5 i-MMD SR 5 door (Standard) | CVT | Automatic | 1498 | Petrol Electric | Hybrid Electric Vehicle (HEV) | 98 | 72 |  |  |  |  | Euro 6d | FALSE | WLTP | 807 | 724 | 724 | 487 | 628 | 0 | 35 | 39 | 39 | 58 | 45 | 0 | 102 | 0 |  |  |  |  | 52 | 7 | 6 |  |  | 60 | 60 | 660 | 2023-10-03
HONDA | Jazz 2023 | JAZZ 1.5 i-MMD SR 5 door (Standard) | CVT | Automatic | 1498 | Petrol Electric | Hybrid Electric Vehicle (HEV) | 98 | 72 |  |  |  |  | Euro 6d | FALSE | WLTP | 807 | 724 | 724 | 487 | 628 | 0 | 35 | 39 | 39 | 58 | 45 | 0 | 103 | 0 |  |  |  |  | 52 | 7 | 6 |  |  | 60 | 60 | 660 | 2023-10-03
HONDA | Jazz 2023 | JAZZ 1.5 i-MMD SR 5 door (Standard) | CVT | Automatic | 1498 | Petrol Electric | Hybrid Electric Vehicle (HEV) | 98 | 72 |  |  |  |  | Euro 6d | FALSE | WLTP | 807 | 724 | 724 | 479 | 628 | 0 | 35 | 39 | 39 | 59 | 45 | 0 | 103 | 0 |  |  |  |  | 52 | 7 | 6 |  |  | 60 | 60 | 660 | 2023-10-03
HONDA | Jazz 2023 | JAZZ 1.5 i-MMD SR 5 door (Standard) | CVT | Automatic | 1498 | Petrol Electric | Hybrid Electric Vehicle (HEV) | 98 | 72 |  |  |  |  | Euro 6d | FALSE | WLTP | 807 | 724 | 724 | 479 | 614 | 0 | 35 | 39 | 39 | 59 | 46 | 0 | 103 | 0 |  |  |  |  | 52 | 7 | 6 |  |  | 60 | 60 | 660 | 2023-10-03
HONDA | Jazz 2023 | JAZZ 1.5 i-MMD SR 5 door (Standard) | CVT | Automatic | 1498 | Petrol Electric | Hybrid Electric Vehicle (HEV) | 98 | 72 |  |  |  |  | Euro 6d | FALSE | WLTP | 807 | 724 | 724 | 471 | 614 | 0 | 35 | 39 | 39 | 6 | 46 | 0 | 104 | 0 |  |  |  |  | 52 | 7 | 6 |  |  | 60 | 60 | 660 | 2023-10-03
HONDA | Jazz 2024 | JAZZ 1.5 i-MMD ELEGANCE 5 door (Standard) | CVT | Automatic | 1498 | Petrol Electric | Hybrid Electric Vehicle (HEV) | 107 | 79 |  |  |  |  | Euro 6d | FALSE | WLTP | 764 | 743 | 706 | 479 | 614 | 0 | 25 | 38 | 4 | 59 | 46 | 0 | 85 | 0 |  |  |  |  | 39 | 10 | 10 |  |  | 60 | 60 | 650 | 2023-11-07
HONDA | Jazz 2024 | JAZZ 1.5 i-MMD ADVANCE 5 door (Standard) | CVT | Automatic | 1498 | Petrol Electric | Hybrid Electric Vehicle (HEV) | 107 | 79 |  |  |  |  | Euro 6d | FALSE | WLTP | 743 | 743 | 706 | 479 | 614 | 0 | 26 | 38 | 4 | 59 | 46 | 0 | 104 | 0 |  |  |  |  | 39 | 10 | 10 |  |  |  | 60 | 650 | 2023-10-03
HONDA | Jazz 2024 | JAZZ 1.5 i-MMD ADVANCE 5 door (Standard) | CVT | Automatic | 1498 | Petrol Electric | Hybrid Electric Vehicle (HEV) | 107 | 79 |  |  |  |  | Euro 6d | FALSE | WLTP | 743 | 743 | 706 | 479 | 614 | 0 | 26 | 38 | 4 | 59 | 46 | 0 | 105 | 0 |  |  |  |  | 39 | 10 | 10 |  |  |  | 60 | 650 | 2023-10-03
HONDA | Jazz 2024 | JAZZ 1.5 i-MMD ADVANCE 5 door (Standard) | CVT | Automatic | 1498 | Petrol Electric | Hybrid Electric Vehicle (HEV) | 107 | 79 |  |  |  |  | Euro 6d | FALSE | WLTP | 743 | 743 | 706 | 471 | 614 | 0 | 26 | 38 | 4 | 6 | 46 | 0 | 105 | 0 |  |  |  |  | 39 | 10 | 10 |  |  |  | 60 | 650 | 2023-10-03
HONDA | Jazz 2024 | JAZZ 1.5 i-MMD ADVANCE 5 door (Standard) | CVT | Automatic | 1498 | Petrol Electric | Hybrid Electric Vehicle (HEV) | 107 | 79 |  |  |  |  | Euro 6d | FALSE | WLTP | 724 | 743 | 706 | 479 | 614 | 0 | 26 | 38 | 4 | 59 | 46 | 0 | 105 | 0 |  |  |  |  | 39 | 10 | 10 |  |  |  | 60 | 650 | 2023-10-03
HONDA | Jazz 2024 | JAZZ 1.5 i-MMD ADVANCE 5 door (Standard) | CVT | Automatic | 1498 | Petrol Electric | Hybrid Electric Vehicle (HEV) | 107 | 79 |  |  |  |  | Euro 6d | FALSE | WLTP | 724 | 743 | 689 | 471 | 601 | 0 | 26 | 38 | 41 | 6 | 47 | 0 | 106 | 0 |  |  |  |  | 39 | 10 | 10 |  |  |  | 60 | 650 | 2023-10-03
HONDA | Jazz 2024 | JAZZ 1.5 i-MMD ADVANCE SPORT 5 door (Standard) | CVT | Automatic | 1498 | Petrol Electric | Hybrid Electric Vehicle (HEV) | 107 | 79 |  |  |  |  | Euro 6d | FALSE | WLTP | 706 | 764 | 706 | 471 | 614 | 0 | 26 | 37 | 4 | 6 | 46 | 0 | 105 | 0 |  |  |  |  | 46 | 8 | 6 |  |  | 60 | 60 | 650 | 2023-10-03
HONDA | Jazz 2024 | JAZZ 1.5 i-MMD ADVANCE SPORT 5 door (Standard) | CVT | Automatic | 1498 | Petrol Electric | Hybrid Electric Vehicle (HEV) | 107 | 79 |  |  |  |  | Euro 6d | FALSE | WLTP | 706 | 764 | 706 | 471 | 601 | 0 | 26 | 37 | 4 | 6 | 47 | 0 | 106 | 0 |  |  |  |  | 46 | 8 | 6 |  |  | 60 | 60 | 650 | 2023-10-03
HONDA | Jazz 2024 | JAZZ 1.5 i-MMD ADVANCE SPORT 5 door (Standard) | CVT | Automatic | 1498 | Petrol Electric | Hybrid Electric Vehicle (HEV) | 107 | 79 |  |  |  |  | Euro 6d | FALSE | WLTP | 706 | 764 | 689 | 471 | 601 | 0 | 26 | 37 | 41 | 6 | 47 | 0 | 106 | 0 |  |  |  |  | 46 | 8 | 6 |  |  | 60 | 60 | 650 | 2023-10-03
HONDA | Jazz 2024 | JAZZ 1.5 i-MMD ADVANCE SPORT 5 door (Standard) | CVT | Automatic | 1498 | Petrol Electric | Hybrid Electric Vehicle (HEV) | 107 | 79 |  |  |  |  | Euro 6d | FALSE | WLTP | 706 | 743 | 689 | 471 | 601 | 0 | 26 | 38 | 41 | 6 | 47 | 0 | 106 | 0 |  |  |  |  | 46 | 8 | 6 |  |  | 60 | 60 | 650 | 2023-10-03
HONDA | Jazz 2024 | JAZZ 1.5 i-MMD ADVANCE SPORT 5 door (Standard) | CVT | Automatic | 1498 | Petrol Electric | Hybrid Electric Vehicle (HEV) | 107 | 79 |  |  |  |  | Euro 6d | FALSE | WLTP | 706 | 743 | 689 | 471 | 601 | 0 | 26 | 38 | 41 | 6 | 47 | 0 | 107 | 0 |  |  |  |  | 46 | 8 | 6 |  |  | 60 | 60 | 650 | 2023-10-03
HONDA | Jazz 2024 | JAZZ 1.5 i-MMD ADVANCE SPORT 5 door (Standard) | CVT | Automatic | 1498 | Petrol Electric | Hybrid Electric Vehicle (HEV) | 107 | 79 |  |  |  |  | Euro 6d | FALSE | WLTP | 706 | 743 | 689 | 463 | 601 | 0 | 26 | 38 | 41 | 61 | 47 | 0 | 107 | 0 |  |  |  |  | 46 | 8 | 6 |  |  | 60 | 60 | 650 | 2023-10-03
HONDA | Jazz 2024 | JAZZ 1.5 i-MMD ADVANCE SPORT 5 door (Standard Model) | CVT | Automatic | 1498 | Petrol Electric | Hybrid Electric Vehicle (HEV) | 107 | 79 |  |  |  |  | Euro 6d | FALSE | WLTP | 706 | 764 | 706 | 471 | 614 | 0 | 26 | 37 | 4 | 6 | 46 | 0 | 105 | 0 |  |  |  |  | 46 | 8 | 6 |  |  |  | 60 | 650 | 2023-10-03
HONDA | Jazz 2024 | JAZZ 1.5 i-MMD ADVANCE SPORT 5 door (Standard Model) | CVT | Automatic | 1498 | Petrol Electric | Hybrid Electric Vehicle (HEV) | 107 | 79 |  |  |  |  | Euro 6d | FALSE | WLTP | 706 | 764 | 706 | 471 | 601 | 0 | 26 | 37 | 4 | 6 | 47 | 0 | 106 | 0 |  |  |  |  | 46 | 8 | 6 |  |  |  | 60 | 650 | 2023-10-03
HONDA | Jazz 2024 | JAZZ 1.5 i-MMD ADVANCE SPORT 5 door (Standard Model) | CVT | Automatic | 1498 | Petrol Electric | Hybrid Electric Vehicle (HEV) | 107 | 79 |  |  |  |  | Euro 6d | FALSE | WLTP | 706 | 764 | 689 | 471 | 601 | 0 | 26 | 37 | 41 | 6 | 47 | 0 | 106 | 0 |  |  |  |  | 46 | 8 | 6 |  |  |  | 60 | 650 | 2023-10-03
HONDA | Jazz 2024 | JAZZ 1.5 i-MMD ADVANCE SPORT 5 door (Standard Model) | CVT | Automatic | 1498 | Petrol Electric | Hybrid Electric Vehicle (HEV) | 107 | 79 |  |  |  |  | Euro 6d | FALSE | WLTP | 706 | 743 | 689 | 463 | 601 | 0 | 26 | 38 | 41 | 61 | 47 | 0 | 107 | 0 |  |  |  |  | 46 | 8 | 6 |  |  |  | 60 | 650 | 2023-10-03
HONDA | Jazz 2024 | JAZZ 1.5 i-MMD ADVANCE SPORT 5 door (Standard Model) | CVT | Automatic | 1498 | Petrol Electric | Hybrid Electric Vehicle (HEV) | 107 | 79 |  |  |  |  | Euro 6d | FALSE | WLTP | 706 | 743 | 689 | 471 | 601 | 0 | 26 | 38 | 41 | 6 | 47 | 0 | 106 | 0 |  |  |  |  | 46 | 8 | 6 |  |  |  | 60 | 650 | 2023-10-03
HONDA | Jazz 2024 | JAZZ 1.5 i-MMD ADVANCE SPORT 5 door (Standard Model) | CVT | Automatic | 1498 | Petrol Electric | Hybrid Electric Vehicle (HEV) | 107 | 79 |  |  |  |  | Euro 6d | FALSE | WLTP | 706 | 743 | 689 | 471 | 601 | 0 | 26 | 38 | 41 | 6 | 47 | 0 | 107 | 0 |  |  |  |  | 46 | 8 | 6 |  |  |  | 60 | 650 | 2023-10-03
HONDA | Jazz 2024 | JAZZ 1.5 i-MMD CROSSTAR ADVANCE 5 door (Standard) | CVT | Automatic | 1498 | Petrol Electric | Hybrid Electric Vehicle (HEV) | 107 | 79 |  |  |  |  | Euro 6d | FALSE | WLTP | 724 | 724 | 689 | 456 | 589 | 0 | 27 | 39 | 41 | 62 | 48 | 0 | 108 | 0 |  |  |  |  | 39 | 10 | 10 |  |  |  | 60 | 650 | 2023-10-03
HONDA | Jazz 2024 | JAZZ 1.5 i-MMD CROSSTAR ADVANCE 5 door (Standard) | CVT | Automatic | 1498 | Petrol Electric | Hybrid Electric Vehicle (HEV) | 107 | 79 |  |  |  |  | Euro 6d | FALSE | WLTP | 724 | 724 | 673 | 456 | 589 | 0 | 27 | 39 | 42 | 62 | 48 | 0 | 108 | 0 |  |  |  |  | 39 | 10 | 10 |  |  |  | 60 | 650 | 2023-10-03
HONDA | Jazz 2024 | JAZZ 1.5 i-MMD CROSSTAR ADVANCE 5 door (Standard) | CVT | Automatic | 1498 | Petrol Electric | Hybrid Electric Vehicle (HEV) | 107 | 79 |  |  |  |  | Euro 6d | FALSE | WLTP | 706 | 724 | 673 | 456 | 589 | 0 | 27 | 39 | 42 | 62 | 48 | 0 | 109 | 0 |  |  |  |  | 39 | 10 | 10 |  |  |  | 60 | 650 | 2023-10-03
HONDA | Jazz 2024 | JAZZ 1.5 i-MMD ELEGANCE 5 door (Standard) | CVT | Automatic | 1498 | Petrol Electric | Hybrid Electric Vehicle (HEV) | 107 | 79 |  |  |  |  | Euro 6d | FALSE | WLTP | 785 | 764 | 724 | 487 | 628 | 0 | 25 | 37 | 39 | 58 | 45 | 0 | 102 | 0 |  |  |  |  | 39 | 10 | 10 |  |  |  | 60 | 650 | 2023-10-03
HONDA | Jazz 2024 | JAZZ 1.5 i-MMD ELEGANCE 5 door (Standard) | CVT | Automatic | 1498 | Petrol Electric | Hybrid Electric Vehicle (HEV) | 107 | 79 |  |  |  |  | Euro 6d | FALSE | WLTP | 764 | 764 | 724 | 487 | 628 | 0 | 25 | 37 | 39 | 58 | 45 | 0 | 103 | 0 |  |  |  |  | 39 | 10 | 10 |  |  |  | 60 | 650 | 2023-10-03
HONDA | Jazz 2024 | JAZZ 1.5 i-MMD ELEGANCE 5 door (Standard) | CVT | Automatic | 1498 | Petrol Electric | Hybrid Electric Vehicle (HEV) | 107 | 79 |  |  |  |  | Euro 6d | FALSE | WLTP | 764 | 743 | 724 | 479 | 614 | 0 | 25 | 38 | 39 | 59 | 46 | 0 | 103 | 0 |  |  |  |  | 39 | 10 | 10 |  |  |  | 60 | 650 | 2023-10-03
HONDA | Jazz 2024 | JAZZ 1.5 i-MMD ELEGANCE 5 door (Standard) | CVT | Automatic | 1498 | Petrol Electric | Hybrid Electric Vehicle (HEV) | 107 | 79 |  |  |  |  | Euro 6d | FALSE | WLTP | 764 | 743 | 706 | 479 | 614 | 0 | 25 | 38 | 4 | 59 | 46 | 0 | 104 | 0 |  |  |  |  | 39 | 10 | 10 |  |  |  | 60 | 650 | 2023-10-03
HYUNDAI | i10 | 1.0l Advance | M5 | Manual | 998 | Petrol | Internal Combustion Engine (ICE) | 67 | 49 | 0 |  |  |  | Euro 6d | FALSE | WLTP | 448 | 601 | 642 | 504 | 554 | 0 | 63 | 47 | 44 | 56 | 51 | 0 | 116 | [5 empty] | 372 | 30 | 14 |  |  | 60 | 60 | 690 | 2023-06-16
HYUNDAI | i10 | 1.0l Advance | AMT5 | Manual | 998 | Petrol | Internal Combustion Engine (ICE) | 67 | 49 |  |  |  |  | Euro 6d | FALSE | WLTP | 435 | 576 | 614 | 479 | 523 | 0 | 65 | 49 | 46 | 59 | 54 | 0 | 122 | [5 empty] | 273 | 32 | 21 |  |  | 60 | 60 | 690 | 2023-07-10
HYUNDAI | i10 | 1.2l Advance | M5 | Manual | 1197 | Petrol | Internal Combustion Engine (ICE) | 84 | 62 | 0 |  |  |  | Euro 6d | FALSE | WLTP | 448 | 576 | 614 | 496 | 533 | 0 | 63 | 49 | 46 | 57 | 53 | 0 | 120 | [5 empty] | 418 | 42 | 17 |  |  | 60 | 60 | 680 | 2023-06-16
HYUNDAI | i10 | 1.2l Advance | AMT5 | Automatic | 1197 | Petrol | Internal Combustion Engine (ICE) | 84 | 62 | 0 |  |  | 0 | Euro 6d | FALSE | WLTP | 409 | 543 | 589 | 487 | 514 | 0 | 69 | 52 | 48 | 58 | 55 | 0 | 125 | [5 empty] | 295 | 41 | 43 |  |  | 60 | 60 | 680 | 2023-11-17
HYUNDAI | i10 | 1.0l Premium | M5 | Manual | 998 | Petrol | Internal Combustion Engine (ICE) | 67 | 49 | 0 |  |  | 0 | Euro 6d | FALSE | WLTP | 441 | 576 | 628 | 496 | 533 | 0 | 64 | 49 | 45 | 57 | 53 | 0 | 120 | 0 | 0 |  | 0 |  | 231 | 24 | 14 |  |  | 60 | 60 | 710 | 2023-10-02
HYUNDAI | i10 | 1.0l Premium | AMT5 | Automatic | 998 | Petrol | Internal Combustion Engine (ICE) | 67 | 49 | 0 |  |  | 0 | Euro 6d | FALSE | WLTP | 428 | 554 | 589 | 463 | 504 | 0 | 66 | 51 | 48 | 61 | 56 | 0 | 126 | 0 | 0 |  | 0 |  | 773 | 25 | 35 |  |  | 60 | 60 | 720 | 2023-11-17
HYUNDAI | i10 | 1.2l Premium | M5 | Manual | 1197 | Petrol | Internal Combustion Engine (ICE) | 84 | 61 | 0 |  |  | 0 | Euro 6d | FALSE | WLTP | 441 | 554 | 601 | 479 | 514 | 0 | 64 | 51 | 47 | 59 | 55 | 0 | 124 | 0 | 0 |  | 0 |  | 236 | 21 | 17 |  |  | 60 | 60 | 710 | 2023-10-02
HYUNDAI | i10 | 1.2l Premium | AMT5 | Automatic | 1197 | Petrol | Internal Combustion Engine (ICE) | 84 | 61 | 0 |  |  | 0 | Euro 6d | FALSE | WLTP | 398 | 523 | 576 | 463 | 496 | 0 | 71 | 54 | 49 | 61 | 57 | 0 | 130 | 0 | 0 |  | 0 |  | 239 | 40 | 43 |  |  | 60 | 60 | 720 | 2023-11-17
HYUNDAI | i10 | N Line T-GDi | 5MT | Manual | 998 | Petrol | Internal Combustion Engine (ICE) | 100 | 74 | 0 |  |  | 0 | Euro 6d | FALSE | WLTP | 415 | 543 | 614 | 487 | 523 | 0 | 68 | 52 | 46 | 58 | 54 | 0 | 123 | 0 | 0 |  | 0 |  | 100 | 14 | 12 |  |  |  |  | 700 | 2023-10-02
HYUNDAI | i20 | 1.0l T-GDi, Advance | 6MT | Manual | 998 | Petrol | Internal Combustion Engine (ICE) | 100 | 74 | 0 |  |  |  | Euro 6d | FALSE | WLTP | 415 | 576 | 628 | 496 | 533 | 0 | 68 | 49 | 45 | 57 | 53 | 0 | 120 | [5 empty] | 136 | 18 | 30 |  |  | 60 | 60 | 680 | 2023-10-10
HYUNDAI | i20 | 1.0l T-GDi, Advance | 7DCT | Automatic | 998 | Petrol | Internal Combustion Engine (ICE) | 100 | 74 |  |  |  |  | Euro 6d | FALSE | WLTP | 404 | 554 | 614 | 504 | 523 | 0 | 7 | 51 | 46 | 56 | 54 | 0 | 122 | [5 empty] | 147 | 21 | 25 |  |  | 60 | 60 | 690 | 2023-11-17
HYUNDAI | i20 | 1.0l T-GDi, Premium | 6MT | Manual | 998 | Petrol | Internal Combustion Engine (ICE) | 100 | 74 |  |  |  |  | Euro 6d | FALSE | WLTP | 409 | 554 | 614 | 487 | 514 | 0 | 69 | 51 | 46 | 58 | 55 | 0 | 124 | [5 empty] | 136 | 18 | 30 |  |  | 60 | 60 | 680 | 2023-10-10
HYUNDAI | i20 | 1.0l T-GDi, Premium | 7DCT | Automatic | 998 | Petrol | Internal Combustion Engine (ICE) | 100 | 74 |  |  |  |  | Euro 6d | FALSE | WLTP | 398 | 543 | 589 | 479 | 514 | 0 | 71 | 52 | 48 | 59 | 55 | 0 | 126 | [5 empty] | 145 | 21 | 25 |  |  | 60 | 60 | 690 | 2023-11-17
HYUNDAI | i20 | 1.0l T-GDi, Ultimate | 6MT | Manual | 998 | Petrol | Internal Combustion Engine (ICE) | 100 | 74 | 0 |  |  |  | Euro 6d | FALSE | WLTP | 404 | 554 | 614 | 479 | 514 |  | 7 | 51 | 46 | 59 | 55 |  | 125 | [5 empty] | 136 | 18 | 30 |  |  | 60 | 60 | 680 | 2023-09-05
HYUNDAI | i20 | 1.0l T-GDi, Ultimate | 7DCT | Automatic | 998 | Petrol | Internal Combustion Engine (ICE) | 100 | 74 |  |  |  |  | Euro 6d | FALSE | WLTP | 398 | 533 | 589 | 479 | 504 | 0 | 71 | 53 | 48 | 59 | 56 | 0 | 127 | [5 empty] | 145 | 21 | 25 |  |  | 60 | 60 | 690 | 2023-11-17
HYUNDAI | i20 | N Line | 6MT | Manual | 998 | Petrol | Internal Combustion Engine (ICE) | 120 | 88 | 0 |  |  | 0 | Euro 6d | FALSE | WLTP | 435 | 554 | 614 | 504 | 533 | 0 | 65 | 51 | 46 | 56 | 53 | 0 | 120 | 0 | 0 |  | 0 |  | 224 | 21 | 27 |  |  |  |  | 680 | 2023-10-02
HYUNDAI | i20 | N Line | 7DCT | Automatic | 998 | Petrol | Internal Combustion Engine (ICE) | 120 | 88 | 0 |  |  | 0 | Euro 6d | FALSE | WLTP | 409 | 554 | 642 | 504 | 533 | 0 | 69 | 51 | 44 | 56 | 53 | 0 | 120 | 0 | 0 |  | 0 |  | 174 | 24 | 23 |  |  |  |  | 680 | 2023-10-02
HYUNDAI | i20 | N | 6MT | Manual | 1598 | Petrol | Internal Combustion Engine (ICE) | 204 | 150 | 0 |  |  | 0 | Euro 6d | FALSE | WLTP | 328 | 422 | 471 | 382 | 404 | 0 | 86 | 67 | 6 | 74 | 7 | 0 | 158 | 0 | 0 |  | 0 |  | 368 | 50 | 8 |  |  |  |  | 670 | 2023-10-02
HYUNDAI | Bayon | SE Connect | 6MT | Manual | 998 | Petrol Electric | Mild Hybrid Electric Vehicle (MHEV) | 100 | 73 | 0 |  |  | 0 | Euro 6d | FALSE | WLTP | 422 | 554 | 628 | 514 | 533 | 0 | 67 | 51 | 45 | 55 | 53 | 0 | 120 | 0 | 0 |  | 0 |  | 222 | 24 | 20 |  |  |  |  | 680 | 2023-10-02
HYUNDAI | Bayon | SE Connect | 7DCT | Automatic | 998 | Petrol Electric | Mild Hybrid Electric Vehicle (MHEV) | 100 | 73 | 0 |  |  | 0 | Euro 6d | FALSE | WLTP | 415 | 543 | 614 | 533 | 533 | 0 | 68 | 52 | 46 | 53 | 53 | 0 | 119 | 0 | 0 |  | 0 |  | 203 | 27 | 27 |  |  |  |  | 670 | 2023-10-02
HYUNDAI | Bayon | Premium | 6MT | Manual | 998 | Petrol Electric | Mild Hybrid Electric Vehicle (MHEV) | 120 | 88 | 0 |  |  | 0 | Euro 6d | FALSE | WLTP | 422 | 565 | 614 | 504 | 533 | 0 | 67 | 5 | 46 | 56 | 53 | 0 | 121 | 0 | 0 |  | 0 |  | 252 | 23 | 16 |  |  |  |  | 680 | 2023-10-02
HYUNDAI | Bayon | Premium | 6MT | Manual | 998 | Petrol Electric | Mild Hybrid Electric Vehicle (MHEV) | 120 | 88 | 0 |  |  |  | Euro 6d | FALSE | WLTP | 422 | 565 | 614 | 504 | 533 | 0 | 67 | 5 | 46 | 56 | 53 | 0 | 121 | [5 empty] | 252 | 23 | 16 |  |  |  |  | 680 | 2023-10-10
HYUNDAI | Bayon | Premium | 7DCT | Automatic | 998 | Petrol Electric | Mild Hybrid Electric Vehicle (MHEV) | 100 | 73 | 0 |  |  |  | Euro 6d | FALSE | WLTP | 415 | 543 | 614 | 523 | 533 | 0 | 68 | 52 | 46 | 54 | 53 | 0 | 120 | [5 empty] | 203 | 27 | 27 |  |  |  |  | 670 | 2023-10-10
HYUNDAI | Bayon | Premium | 7DCT | Automatic | 998 | Petrol Electric | Mild Hybrid Electric Vehicle (MHEV) | 100 | 73 | 0 |  |  | 0 | Euro 6d | FALSE | WLTP | 415 | 543 | 614 | 523 | 533 | 0 | 68 | 52 | 46 | 54 | 53 | 0 | 120 | 0 | 0 |  | 0 |  | 203 | 27 | 27 |  |  |  |  | 670 | 2023-10-02
HYUNDAI | Bayon | Ultimate | 6MT | Manual | 998 | Petrol Electric | Mild Hybrid Electric Vehicle (MHEV) | 120 | 88 | 0 |  |  | 0 | Euro 6d | FALSE | WLTP | 422 | 565 | 614 | 496 | 523 | 0 | 67 | 5 | 46 | 57 | 54 | 0 | 121 | 0 | 0 |  | 0 |  | 252 | 23 | 16 |  |  |  |  | 680 | 2023-10-02
HYUNDAI | Bayon | Ultimate | 6MT | Manual | 998 | Petrol Electric | Mild Hybrid Electric Vehicle (MHEV) | 120 | 88 | 0 |  |  |  | Euro 6d | FALSE | WLTP | 422 | 565 | 614 | 496 | 523 | 0 | 67 | 5 | 46 | 57 | 54 | 0 | 121 | [5 empty] | 252 | 23 | 16 |  |  |  |  | 680 | 2023-10-10
HYUNDAI | Bayon | Ultimate | 7DCT | Automatic | 998 | Petrol Electric | Mild Hybrid Electric Vehicle (MHEV) | 100 | 73 | 0 |  |  | 0 | Euro 6d | FALSE | WLTP | 415 | 543 | 614 | 523 | 533 | 0 | 68 | 52 | 46 | 54 | 53 | 0 | 121 | 0 | 0 |  | 0 |  | 203 | 27 | 27 |  |  |  |  | 670 | 2023-10-02
HYUNDAI | Bayon | Ultimate | 7DCT | Automatic | 998 | Petrol Electric | Mild Hybrid Electric Vehicle (MHEV) | 100 | 73 | 0 |  |  |  | Euro 6d | FALSE | WLTP | 415 | 543 | 614 | 523 | 533 | 0 | 68 | 52 | 46 | 54 | 53 | 0 | 121 | [5 empty] | 203 | 27 | 27 |  |  |  |  | 670 | 2023-10-10
HYUNDAI | i30 Hatchback | 1.0l T-GDi 48v Mild Hybrid, SE Connect | 6MT | Manual | 998 | Petrol Electric | Hybrid Electric Vehicle (HEV) | 120 | 88 | 0 |  |  | 0 | Euro 6d | FALSE | WLTP | 435 | 565 | 601 | 479 | 533 | 0 | 65 | 5 | 47 | 59 | 53 | 0 | 121 | 0 | 0 |  | 0 |  | 214 | 27 | 49 |  |  |  |  | 680 | 2023-10-02
HYUNDAI | i30 Hatchback | 1.0l T-GDi 48v Mild Hybrid, SE Connect | DCT7 | Automatic | 998 | Petrol Electric | Hybrid Electric Vehicle (HEV) | 120 | 88 | 0 |  |  | 0 | Euro 6d | FALSE | WLTP | 428 | 543 | 601 | 496 | 533 | 0 | 66 | 52 | 47 | 57 | 53 | 0 | 120 | 0 | 0 |  | 0 |  | 610 | 46 | 49 |  |  |  |  | 690 | 2023-10-02
HYUNDAI | i30 Hatchback | 1.0l T-GDi 48v Mild Hybrid, Premium | 6MT | Manual | 998 | Petrol Electric | Hybrid Electric Vehicle (HEV) | 120 | 88 | 0 |  |  | 0 | Euro 6d | FALSE | WLTP | 428 | 565 | 601 | 479 | 523 | 0 | 66 | 5 | 47 | 59 | 54 | 0 | 122 | 0 | 0 |  | 0 |  | 214 | 27 | 49 |  |  |  |  | 680 | 2023-10-02
HYUNDAI | i30 Hatchback | 1.0l T-GDi 48v Mild Hybrid, Premium | DCT7 | Automatic | 998 | Petrol Electric | Hybrid Electric Vehicle (HEV) | 120 | 88 | 0 |  |  | 0 | Euro 6d | FALSE | WLTP | 428 | 533 | 601 | 487 | 523 | 0 | 66 | 53 | 47 | 58 | 54 | 0 | 121 | 0 | 0 |  | 0 |  | 610 | 47 | 49 |  |  |  |  | 690 | 2023-10-02
HYUNDAI | i30 Hatchback | 1.5l T-GDi 48v Mild Hybrid, N Line | 6MT | Manual | 1482 | Petrol Electric | Hybrid Electric Vehicle (HEV) | 159 | 117 | 0 |  |  | 0 | Euro 6d | FALSE | WLTP | 377 | 456 | 504 | 422 | 448 | 0 | 75 | 62 | 56 | 67 | 63 | 0 | 142 | 0 | 0 |  | 0 |  | 313 | 37 | 44 |  |  |  |  | 680 | 2023-10-02
HYUNDAI | i30 Hatchback | 1.5l T-GDi 48v Mild Hybrid, N Line | DCT7 | Automatic | 1482 | Petrol Electric | Hybrid Electric Vehicle (HEV) | 159 | 117 | 0 |  |  | 0 | Euro 6d | FALSE | WLTP | 367 | 471 | 523 | 435 | 463 | 0 | 77 | 6 | 54 | 65 | 61 | 0 | 138 | 0 | 0 |  | 0 |  | 622 | 53 | 25 |  |  |  |  | 680 | 2023-10-02
HYUNDAI | i30 N | N Performance | M6 | Manual | 1998 | Petrol | Internal Combustion Engine (ICE) | 280 | 206 | 0 |  |  | 0 | Euro 6d | FALSE | WLTP | 246 | 362 | 415 | 358 | 353 | 0 | 115 | 78 | 68 | 79 | 8 | 0 | 182 | 0 | 0 |  | 0 |  | 63 | 8 | 23 |  |  |  |  | 700 | 2023-10-02
HYUNDAI | i30 N | N Performance | DCT8 | Automatic | 1998 | Petrol | Internal Combustion Engine (ICE) | 280 | 206 | 0 |  |  | 0 | Euro 6d | FALSE | WLTP | 219 | 358 | 398 | 349 | 336 | 0 | 129 | 79 | 71 | 81 | 84 | 0 | 191 | 0 | 0 |  | 0 |  | 174 | 17 | 24 |  |  |  |  | 700 | 2023-10-02
HYUNDAI | i30 Tourer | 1.0l T-GDi 48v Mild Hybrid, SE Connect | 6MT | Manual | 998 | Petrol Electric | Hybrid Electric Vehicle (HEV) | 120 | 88 | 0 |  |  | 0 | Euro 6d | FALSE | WLTP | 428 | 565 | 614 | 496 | 543 | 0 | 66 | 5 | 46 | 57 | 52 | 0 | 119 | 0 | 0 |  | 0 |  | 214 | 27 | 49 |  |  |  |  | 680 | 2023-10-02
HYUNDAI | i30 Tourer | 1.0l T-GDi 48v Mild Hybrid, SE Connect | DCT7 | Automatic | 998 | Petrol Electric | Hybrid Electric Vehicle (HEV) | 120 | 88 | 0 |  |  | 0 | Euro 6d | FALSE | WLTP | 428 | 533 | 601 | 504 | 533 | 0 | 66 | 53 | 47 | 56 | 53 | 0 | 119 | 0 | 0 |  | 0 |  | 610 | 46 | 49 |  |  |  |  | 690 | 2023-10-02
HYUNDAI | i30 Tourer | 1.0l T-GDi 48v Mild Hybrid, Premium | 6MT | Manual | 998 | Petrol Electric | Hybrid Electric Vehicle (HEV) | 120 | 88 | 0 |  |  | 0 | Euro 6d | FALSE | WLTP | 428 | 554 | 601 | 487 | 533 | 0 | 66 | 51 | 47 | 58 | 53 | 0 | 121 | 0 | 0 |  | 0 |  | 610 | 46 | 49 |  |  |  |  | 690 | 2023-10-02
HYUNDAI | i30 Tourer | 1.0l T-GDi 48v Mild Hybrid, Premium | DCT7 | Automatic | 998 | Petrol Electric | Hybrid Electric Vehicle (HEV) | 120 | 88 | 0 |  |  | 0 | Euro 6d | FALSE | WLTP | 428 | 523 | 589 | 496 | 523 | 0 | 66 | 54 | 48 | 57 | 54 | 0 | 121 | 0 | 0 |  | 0 |  | 610 | 46 | 49 |  |  |  |  | 690 | 2023-10-02
HYUNDAI | IONIQ 5 | Premium | N/A | Automatic | 0 | Electricity | Battery Electric Vehicle (BEV) / Pure Electric Vehicle / Electric Vehicle (EV) | 228 | 168 | 36 | 170 | 507 | 315 | Euro 6-WLTP (for BEVs only) | FALSE | WLTP | 0 | 0 | 0 | 0 | 0 | 0 | 0 | 0 | 0 | 0 | 0 | 0 | 0 |  | 0 |  | 441 | 710 | [7 empty] | 680 | 2023-01-19
HYUNDAI | IONIQ 5 | Premium | N/A | Automatic | 0 | Electricity | Battery Electric Vehicle (BEV) / Pure Electric Vehicle / Electric Vehicle (EV) | 228 | 168 | 37 | 170 | 507 | 315 | Euro 6-WLTP (for BEVs only) | FALSE | WLTP | 0 | 0 | 0 | 0 | 0 | 0 | 0 | 0 | 0 | 0 | 0 | 0 | 0 | 0 | 0 |  | 441 | 710 | [7 empty] | 680 | 2023-10-02
HYUNDAI | IONIQ 5 | Premium AWD | N/A | Automatic | 0 | Electricity | Battery Electric Vehicle (BEV) / Pure Electric Vehicle / Electric Vehicle (EV) | 325 | 239 | 35 | 179 | 481 | 299 | Euro 6-WLTP (for BEVs only) | FALSE | WLTP | 0 | 0 | 0 | 0 | 0 | 0 | 0 | 0 | 0 | 0 | 0 | 0 | 0 | 0 | 0 |  | 418 | 672 | [7 empty] | 680 | 2023-10-02
HYUNDAI | IONIQ 5 | Ultimate | N/A | Automatic | 0 | Electricity | Battery Electric Vehicle (BEV) / Pure Electric Vehicle / Electric Vehicle (EV) | 228 | 168 | 35 | 180 | 476 | 296 | Euro 6-WLTP (for BEVs only) | FALSE | WLTP | 0 | 0 | 0 | 0 | 0 | 0 | 0 | 0 | 0 | 0 | 0 | 0 | 0 | 0 | 0 |  | 427 | 687 | [7 empty] | 680 | 2023-10-02
HYUNDAI | IONIQ 5 | Ultimate AWD | N/A | Automatic | 0 | Electricity | Battery Electric Vehicle (BEV) / Pure Electric Vehicle / Electric Vehicle (EV) | 325 | 239 | 33 | 191 | 454 | 282 | Euro 6-WLTP (for BEVs only) | FALSE | WLTP | 0 | 0 | 0 | 0 | 0 | 0 | 0 | 0 | 0 | 0 | 0 | 0 | 0 | 0 | 0 |  | 389 | 626 | [7 empty] | 680 | 2023-10-02
HYUNDAI | IONIQ 5 | Namsan 2WD | N/A | Automatic | 0 | Electricity | Battery Electric Vehicle (BEV) / Pure Electric Vehicle / Electric Vehicle (EV) | 228 | 168 | 35 | 180 | 476 | 296 | Euro 6-WLTP (for BEVs only) | FALSE | WLTP | 0 | 0 | 0 | 0 | 0 | 0 | 0 | 0 | 0 | 0 | 0 | 0 | 0 | 0 | 0 |  | 427 | 687 | [7 empty] | 680 | 2023-10-02
HYUNDAI | IONIQ 5 | Namsan AWD | N/A | Automatic | 0 | Electricity | Battery Electric Vehicle (BEV) / Pure Electric Vehicle / Electric Vehicle (EV) | 325 | 239 | 33 | 191 | 454 | 282 | Euro 6-WLTP (for BEVs only) | FALSE | WLTP | 0 | 0 | 0 | 0 | 0 | 0 | 0 | 0 | 0 | 0 | 0 | 0 | 0 | 0 | 0 |  |  | 626 | [7 empty] | 680 | 2023-11-16
HYUNDAI | IONIQ 6 | Premium 2WD | N/A | Electric - Not Applicable | 0 | Electricity | Battery Electric Vehicle (BEV) / Pure Electric Vehicle / Electric Vehicle (EV) | 225 | 168 | 39 | 160 | 545 | 339 | Euro 6-WLTP (for BEVs only) | FALSE | WLTP | 0 | 0 | 0 | 0 | 0 | 0 | 0 | 0 | 0 | 0 | 0 | 0 | 0 |  | 0 |  | 439 | 707 | 0 | [6 empty] | 660 | 2023-10-02
HYUNDAI | IONIQ 6 | Premium AWD | N/A | Electric - Not Applicable | 0 | Electricity | Battery Electric Vehicle (BEV) / Pure Electric Vehicle / Electric Vehicle (EV) | 321 | 239 | 37 | 169 | 519 | 322 | Euro 6-WLTP (for BEVs only) | FALSE | WLTP | 0 | 0 | 0 | 0 | 0 | 0 | 0 | 0 | 0 | 0 | 0 | 0 | 0 |  | 0 |  | 409 | 658 | 0 | [6 empty] | 660 | 2023-10-02
HYUNDAI | IONIQ 6 | Ultimate 2WD | N/A | Electric - Not Applicable | 0 | Electricity | Battery Electric Vehicle (BEV) / Pure Electric Vehicle / Electric Vehicle (EV) | 225 | 168 | 39 | 160 | 545 | 339 | Euro 6-WLTP (for BEVs only) | FALSE | WLTP | 0 | 0 | 0 | 0 | 0 | 0 | 0 | 0 | 0 | 0 | 0 | 0 | 0 |  | 0 |  | 439 | 707 | 0 | [6 empty] | 660 | 2023-10-02
HYUNDAI | IONIQ 6 | Ultimate AWD | N/A | Electric - Not Applicable | 0 | Electricity | Battery Electric Vehicle (BEV) / Pure Electric Vehicle / Electric Vehicle (EV) | 321 | 239 | 37 | 169 | 519 | 322 | Euro 6-WLTP (for BEVs only) | FALSE | WLTP | 0 | 0 | 0 | 0 | 0 | 0 | 0 | 0 | 0 | 0 | 0 | 0 | 0 |  | 0 |  | 409 | 658 | 0 | [6 empty] | 660 | 2023-10-02
HYUNDAI | Kona | Electric 39kWh battery | N/A | Automatic | 0 | Electricity | Battery Electric Vehicle (BEV) / Pure Electric Vehicle / Electric Vehicle (EV) | 136 | 100 | 44 | 143 | 305 | 190 | Euro 6-WLTP (for BEVs only) | FALSE | WLTP | 0 | 0 | 0 | 0 | 0 | 0 | 0 | 0 | 0 | 0 | 0 | 0 | 0 | 0 | 0 |  | 270 | 435 | [7 empty] | 680 | 2023-10-02
HYUNDAI | Kona | Electric 64kWh battery | N/A | Automatic | 0 | Electricity | Battery Electric Vehicle (BEV) / Pure Electric Vehicle / Electric Vehicle (EV) | 204 | 150 | 42 | 147 | 484 | 301 | Euro 6-WLTP (for BEVs only) | FALSE | WLTP | 0 | 0 | 0 | 0 | 0 | 0 | 0 | 0 | 0 | 0 | 0 | 0 | 0 | 0 | 0 |  | 410 | 660 | [7 empty] | 680 | 2023-10-02
HYUNDAI | New Kona | Advance - 48kWh Battery | N/A | Electric - Not Applicable | 0 | Electricity | Battery Electric Vehicle (BEV) / Pure Electric Vehicle / Electric Vehicle (EV) | 156 | 115 | 43 | 146 | 377 | 234 | Euro 6-WLTP (for BEVs only) | FALSE | WLTP | 0 | 0 | 0 | 0 | 0 | 0 | 0 | 0 | 0 | 0 | 0 | 0 | 0 |  | 0 |  | 318 | 512 | 0 | [6 empty] | 680 | 2023-10-10
HYUNDAI | New Kona | Advance - 65kWh Battery | N/A | Electric - Not Applicable | 0 | Electricity | Battery Electric Vehicle (BEV) / Pure Electric Vehicle / Electric Vehicle (EV) | 218 | 160 | 42 | 147 | 515 | 320 | Euro 6-WLTP (for BEVs only) | FALSE | WLTP | 0 | 0 | 0 | 0 | 0 | 0 | 0 | 0 | 0 | 0 | 0 | 0 | 0 |  | 0 |  | 425 | 684 | 0 | [6 empty] | 690 | 2023-10-10
HYUNDAI | New Kona | Ultimate | N/A | Electric - Not Applicable | 0 | Electricity | Battery Electric Vehicle (BEV) / Pure Electric Vehicle / Electric Vehicle (EV) | 218 | 160 | 39 | 160 | 474 | 295 | Euro 6-WLTP (for BEVs only) | FALSE | WLTP | 0 | 0 | 0 | 0 | 0 | 0 | 0 | 0 | 0 | 0 | 0 | 0 | 0 |  | 0 |  | 381 | 613 | 0 | [6 empty] | 690 | 2023-10-10
HYUNDAI | New Kona | 1.0l Advance | 6MT | Manual | 998 | Petrol | Internal Combustion Engine (ICE) | 120 | 88 |  |  |  |  | Euro 6d | FALSE | WLTP | 392 | 504 | 576 | 463 | 487 | 0 | 72 | 56 | 49 | 61 | 58 | 0 | 131 | [5 empty] | 253 | 26 | 32 |  |  | 60 | 60 | 690 | 2023-07-10
HYUNDAI | New Kona | 1.0l Advance | DCT7 | Automatic | 998 | Petrol | Internal Combustion Engine (ICE) | 120 | 88 |  |  |  |  | Euro 6d | FALSE | WLTP | 398 | 496 | 554 | 435 | 471 | 0 | 71 | 57 | 51 | 65 | 6 | 0 | 136 | [5 empty] | 262 | 27 | 20 |  |  | 60 | 60 | 700 | 2023-07-10
HYUNDAI | New Kona | 1.6l Advance Hybrid | DCT6 | Automatic | 1580 | Petrol Electric | Hybrid Electric Vehicle (HEV) | 105 | 77 |  |  |  |  | Euro 6d | FALSE | WLTP | 657 | 706 | 628 | 543 | 601 | 0 | 43 | 4 | 45 | 52 | 47 | 0 | 106 | [5 empty] | 36 | 7 | 3 |  |  | 60 | 60 | 680 | 2023-07-10
HYUNDAI | New Kona | 1.0l N Line | DCT7 | Automatic | 998 | Petrol | Internal Combustion Engine (ICE) | 120 | 88 |  |  |  |  | Euro 6d | FALSE | WLTP | 382 | 471 | 523 | 409 | 448 | 0 | 74 | 6 | 54 | 69 | 63 | 0 | 143 | [5 empty] | 262 | 27 | 20 |  |  | 60 | 60 | 700 | 2023-07-20
HYUNDAI | New Kona | 1.6l N Line Hybrid | DCT6 | Automatic | 1580 | Petrol Electric | Hybrid Electric Vehicle (HEV) | 105 | 77 |  |  |  | 0 | Euro 6d | FALSE | WLTP | 642 | 689 | 642 | 543 | 601 | 0 | 44 | 41 | 44 | 52 | 47 | 0 | 106 |  | 0 |  | 0 |  | 36 | 7 | 3 |  |  | 60 | 60 | 680 | 2023-10-17
HYUNDAI | New Kona | 1.0l N Line S | 6MT | Manual | 998 | Petrol | Internal Combustion Engine (ICE) | 120 | 88 |  |  |  |  | Euro 6d | FALSE | WLTP | 392 | 496 | 554 | 448 | 479 | 0 | 72 | 57 | 51 | 63 | 59 | 0 | 135 | [5 empty] | 253 | 26 | 32 |  |  | 60 | 60 | 690 | 2023-07-10
HYUNDAI | New Kona | 1.0l N Line S | DCT7 | Automatic | 998 | Petrol | Internal Combustion Engine (ICE) | 120 | 88 |  |  |  |  | Euro 6d | FALSE | WLTP | 382 | 471 | 523 | 409 | 448 | 0 | 74 | 6 | 54 | 69 | 63 | 0 | 143 | [5 empty] | 262 | 27 | 20 |  |  | 60 | 60 | 700 | 2023-07-10
HYUNDAI | New Kona | 1.6l N Line | 6MT | Manual | 998 | Petrol | Internal Combustion Engine (ICE) | 120 | 88 |  |  |  |  | Euro 6d | FALSE | WLTP | 392 | 496 | 565 | 448 | 479 | 0 | 72 | 57 | 5 | 63 | 59 | 0 | 134 | [5 empty] | 253 | 26 | 32 |  |  | 60 | 60 | 690 | 2023-07-20
HYUNDAI | New Kona | 1.6l N Line S | 6MT | Manual | 1598 | Petrol | Internal Combustion Engine (ICE) | 198 | 146 |  |  |  |  | Euro 6d | FALSE | WLTP | 336 | 435 | 514 | 428 | 435 | 0 | 84 | 65 | 55 | 66 | 65 | 0 | 147 | [5 empty] | 419 | 24 | 8 |  |  | 60 | 60 | 690 | 2023-07-20
HYUNDAI | New Kona | 1.6l N Line S | DCT7 | Automatic | 1598 | Petrol | Internal Combustion Engine (ICE) | 198 | 146 |  |  |  |  | Euro 6d | FALSE | WLTP | 336 | 435 | 514 | 428 | 441 | 0 | 84 | 63 | 55 | 66 | 64 | 0 | 145 | [5 empty] | 463 | 37 | 13 |  |  | 60 | 60 | 700 | 2023-07-20
HYUNDAI | New Kona | 1.6l N Line S Hybrid | DCT6 | Automatic | 1580 | Petrol Electric | Hybrid Electric Vehicle (HEV) | 105 | 77 |  |  |  |  | Euro 6d | FALSE | WLTP | 628 | 657 | 642 | 543 | 601 | 0 | 45 | 43 | 44 | 52 | 47 | 0 | 106 | [5 empty] | 36 | 7 | 3 |  |  | 60 | 60 | 680 | 2023-07-10
HYUNDAI | New Kona | 1.6l Ultimate Hybrid | DCT6 | Automatic | 1580 | Petrol Electric | Hybrid Electric Vehicle (HEV) | 105 | 77 |  |  |  | 0 | Euro 6d | FALSE | WLTP | 628 | 657 | 642 | 543 | 601 | 0 | 45 | 43 | 44 | 52 | 47 | 0 | 107 |  | 0 |  | 0 |  | 36 | 7 | 3 |  |  | 60 | 60 | 680 | 2023-10-17
HYUNDAI | New Kona | 1.0l Ultimate | 6MT | Manual | 998 | Petrol | Internal Combustion Engine (ICE) | 120 | 88 |  |  |  |  | Euro 6d | FALSE | WLTP | 387 | 496 | 565 | 456 | 479 | 0 | 73 | 57 | 5 | 62 | 59 | 0 | 133 | [5 empty] | 253 | 26 | 32 |  |  | 60 | 60 | 690 | 2023-07-20
HYUNDAI | New Kona | 1.0l Ultimate | DCT7 | Automatic | 998 | Petrol | Internal Combustion Engine (ICE) | 120 | 88 |  |  |  |  | Euro 6d | FALSE | WLTP | 382 | 471 | 533 | 422 | 456 | 0 | 74 | 6 | 53 | 67 | 62 | 0 | 141 | [5 empty] | 262 | 27 | 20 |  |  | 60 | 60 | 700 | 2023-07-20
HYUNDAI | New Kona | 1.6l Ultimate | 6MT | Manual | 1598 | Petrol | Internal Combustion Engine (ICE) | 198 | 146 |  |  |  |  | Euro 6d | FALSE | WLTP | 336 | 435 | 523 | 441 | 441 | 0 | 84 | 65 | 54 | 64 | 64 | 0 | 145 | [5 empty] | 419 | 24 | 8 |  |  | 60 | 60 | 690 | 2023-07-20
HYUNDAI | New Kona | 1.6l Ultimate | DCT7 | Automatic | 1598 | Petrol | Internal Combustion Engine (ICE) | 198 | 146 |  |  |  |  | Euro 6d | FALSE | WLTP | 336 | 448 | 523 | 435 | 441 | 0 | 84 | 63 | 54 | 65 | 64 | 0 | 144 | [5 empty] | 463 | 37 | 13 |  |  | 60 | 60 | 700 | 2023-07-20
HYUNDAI | Tucson | N Line | 6MT | Manual | 1598 | Petrol | Internal Combustion Engine (ICE) | 150 | 110 | 0 |  |  | 0 | Euro 6d | FALSE | WLTP | 336 | 428 | 479 | 387 | 409 | 0 | 84 | 66 | 59 | 73 | 69 | 0 | 156 | 0 | 0 |  | 0 |  | 263 | 21 | 18 |  |  |  |  | 680 | 2023-10-02
HYUNDAI | Tucson | N Line | 6AT | Automatic | 1598 | Petrol Electric | Hybrid Electric Vehicle (HEV) | 230 | 169 |  |  |  |  | Euro 6d | FALSE | WLTP | 479 | 589 | 576 | 404 | 487 | 0 | 59 | 48 | 49 | 7 | 58 | 0 | 131 | 0 |  |  |  |  | 129 | 11 | 28 |  |  |  |  | 670 | 2023-10-02
HYUNDAI | Tucson | N Line Hybrid | 6AT | Automatic | 1598 | Petrol Electric | Hybrid Electric Vehicle (HEV) | 230 | 169 | 0 |  |  |  | Euro 6d | FALSE | WLTP | 479 | 589 | 576 | 404 | 487 | 0 | 59 | 48 | 49 | 7 | 58 | 0 | 131 | [5 empty] | 129 | 11 | 28 |  |  |  |  | 670 | 2023-10-10
HYUNDAI | Tucson | N Line - Mild Hybrid | DCT7 | Automatic | 1598 | Petrol Electric | Mild Hybrid Electric Vehicle (MHEV) | 150 | 110 | 0 |  |  | 0 | Euro 6d | FALSE | WLTP | 358 | 448 | 504 | 404 | 435 | 0 | 79 | 63 | 56 | 7 | 65 | 0 | 148 | 0 | 0 |  | 0 |  | 418 | 43 | 32 |  |  |  |  | 680 | 2023-10-02
HYUNDAI | Tucson | N Line S | 6MT | Manual | 1598 | Petrol | Internal Combustion Engine (ICE) | 150 | 110 | 0 |  |  | 0 | Euro 6d | FALSE | WLTP | 336 | 428 | 471 | 387 | 409 | 0 | 84 | 66 | 6 | 73 | 69 | 0 | 157 | 0 | 0 |  | 0 |  | 263 | 21 | 18 |  |  |  |  | 680 | 2023-10-02
HYUNDAI | Tucson | N Line S | 6AT | Automatic | 1598 | Petrol Electric | Hybrid Electric Vehicle (HEV) | 230 | 169 |  |  |  |  | Euro 6d | FALSE | WLTP | 479 | 589 | 576 | 404 | 487 | 0 | 59 | 48 | 49 | 7 | 58 | 0 | 131 | 0 |  |  |  |  | 129 | 11 | 28 |  |  |  |  | 670 | 2023-10-02
HYUNDAI | Tucson | N Line S Hybrid | 6AT | Automatic | 1598 | Petrol Electric | Hybrid Electric Vehicle (HEV) | 230 | 169 | 0 |  |  |  | Euro 6d | FALSE | WLTP | 479 | 589 | 576 | 404 | 487 | 0 | 59 | 48 | 49 | 7 | 58 | 0 | 131 | [5 empty] | 129 | 11 | 28 |  |  |  |  | 670 | 2023-10-10
HYUNDAI | Tucson | N Line S - Mild Hybrid | DCT7 | Automatic | 1598 | Petrol Electric | Mild Hybrid Electric Vehicle (MHEV) | 180 | 132 |  |  |  |  | Euro 6d | FALSE | WLTP | 336 | 428 | 463 | 358 | 398 | 0 | 84 | 66 | 61 | 79 | 71 | 0 | 162 | 0 |  |  |  |  | 298 | 27 | 43 |  |  |  |  | 670 | 2023-10-02
HYUNDAI | Tucson | N Line S - Mild Hybrid | DCT7 | Automatic | 1598 | Petrol Electric | Mild Hybrid Electric Vehicle (MHEV) | 150 | 110 |  |  |  |  | Euro 6d | FALSE | WLTP | 353 | 448 | 504 | 404 | 428 | 0 | 8 | 63 | 56 | 7 | 66 | 0 | 149 | 0 |  |  |  |  | 418 | 43 | 32 |  |  |  |  | 680 | 2023-10-02
HYUNDAI | Tucson | N Line S - Mild Hybrid 2WD | DCT7 | Automatic | 1598 | Petrol Electric | Mild Hybrid Electric Vehicle (MHEV) | 150 | 110 | 0 |  |  |  | Euro 6d | FALSE | WLTP | 353 | 448 | 504 | 404 | 428 | 0 | 8 | 63 | 56 | 7 | 66 | 0 | 149 | [5 empty] | 418 | 43 | 32 |  |  |  |  | 680 | 2023-10-10
HYUNDAI | Tucson | N Line S - Mild Hybrid 4WD | DCT7 | Automatic | 1598 | Petrol Electric | Mild Hybrid Electric Vehicle (MHEV) | 180 | 132 | 0 |  |  |  | Euro 6d | FALSE | WLTP | 336 | 428 | 463 | 358 | 398 | 0 | 84 | 66 | 61 | 79 | 71 | 0 | 162 | [5 empty] | 298 | 27 | 43 |  |  |  |  | 670 | 2023-10-10
HYUNDAI | Tucson | Premium | 6AT | Automatic | 1598 | Petrol Electric | Hybrid Electric Vehicle (HEV) | 230 | 169 |  |  |  |  | Euro 6d | FALSE | WLTP | 487 | 589 | 576 | 409 | 496 | 0 | 58 | 48 | 49 | 69 | 57 | 0 | 130 | 0 |  |  |  |  | 129 | 11 | 28 |  |  |  |  | 670 | 2023-10-02
HYUNDAI | Tucson | Premium | 6MT | Manual | 1598 | Petrol | Internal Combustion Engine (ICE) | 150 | 110 | 0 |  |  | 0 | Euro 6d | FALSE | WLTP | 34 | 435 | 487 | 392 | 415 | 0 | 83 | 65 | 58 | 72 | 68 | 0 | 154 | 0 | 0 |  | 0 |  | 263 | 21 | 18 |  |  |  |  | 680 | 2023-10-02
HYUNDAI | Tucson | Premium Hybrid | 6AT | Automatic | 1598 | Petrol Electric | Hybrid Electric Vehicle (HEV) | 230 | 169 | 0 |  |  |  | Euro 6d | FALSE | WLTP | 487 | 589 | 576 | 409 | 496 | 0 | 58 | 48 | 49 | 69 | 57 | 0 | 130 | [5 empty] | 129 | 11 | 28 |  |  |  |  | 670 | 2023-10-10
HYUNDAI | Tucson | Premium - Mild Hybrid | 6MT | Manual | 1598 | Petrol Electric | Mild Hybrid Electric Vehicle (MHEV) | 150 | 110 | 0 |  |  | 0 | Euro 6d | FALSE | WLTP | 349 | 441 | 496 | 404 | 428 | 0 | 81 | 64 | 57 | 7 | 66 | 0 | 151 | 0 | 0 |  | 0 |  | 193 | 22 | 27 |  |  |  |  | 670 | 2023-10-02
HYUNDAI | Tucson | Premium - Mild Hybrid | DCT7 | Automatic | 1598 | Petrol Electric | Mild Hybrid Electric Vehicle (MHEV) | 150 | 110 | 0 |  |  | 0 | Euro 6d | FALSE | WLTP | 358 | 463 | 514 | 409 | 435 | 0 | 79 | 61 | 55 | 69 | 65 | 0 | 146 | 0 | 0 |  | 0 |  | 418 | 43 | 32 |  |  |  |  | 680 | 2023-10-02
HYUNDAI | Tucson | Premium & Ultimate | 6AT | Automatic | 1598 | Electricity / Petrol | Plug-in Hybrid Electric Vehicle (PHEV) | 195 | 265 | 35 | 177 |  |  | Euro 6d | FALSE | WLTP | 349 | 463 | 448 | 336 | 392 | 2018 | 81 | 61 | 63 | 84 | 72 | 14 | 165 | 31 | 24 | 38 |  |  | 180 | 11 | 5 |  |  |  |  | 680 | 2023-10-02
HYUNDAI | Tucson | Premium & Ultimate PHEV | 6AT | Automatic | 1598 | Electricity / Petrol | Plug-in Hybrid Electric Vehicle (PHEV) | 265 | 195 | 35 | 177 |  | 0 | Euro 6d | FALSE | WLTP | 349 | 463 | 448 | 336 | 392 | 2018 | 81 | 61 | 63 | 84 | 72 | 14 | 165 | 31 | 24 | 38 | 0 |  | 180 | 11 | 5 |  |  |  |  | 680 | 2023-07-20
HYUNDAI | Tucson | SE Connect | DCT7 | Automatic | 1598 | Petrol | Internal Combustion Engine (ICE) | 150 | 110 |  |  |  |  | Euro 6d | FALSE | WLTP | 362 | 463 | 523 | 415 | 441 | 0 | 78 | 61 | 54 | 68 | 64 | 0 | 144 | [5 empty] | 418 | 43 | 32 |  |  | 60 | 60 | 680 | 2023-07-20
HYUNDAI | Tucson | SE Connect | 6MT | Manual | 1598 | Petrol | Internal Combustion Engine (ICE) | 150 | 110 | 0 |  |  | 0 | Euro 6d | FALSE | WLTP | 34 | 441 | 496 | 404 | 422 | 0 | 83 | 64 | 57 | 7 | 67 | 0 | 151 | 0 | 0 |  | 0 |  | 263 | 21 | 18 |  |  |  |  | 680 | 2023-10-02
HYUNDAI | Tucson | SE Connect | 6AT | Automatic | 1598 | Petrol Electric | Hybrid Electric Vehicle (HEV) | 230 | 169 |  |  |  |  | Euro 6d | FALSE | WLTP | 496 | 601 | 589 | 422 | 504 | 0 | 57 | 47 | 48 | 67 | 56 | 0 | 127 | 0 |  |  |  |  | 129 | 11 | 28 |  |  |  |  | 670 | 2023-10-02
HYUNDAI | Tucson | SE Connect Hybrid | 6AT | Automatic | 1598 | Petrol Electric | Hybrid Electric Vehicle (HEV) | 230 | 169 | 0 |  |  |  | Euro 6d | FALSE | WLTP | 496 | 601 | 589 | 422 | 504 | 0 | 57 | 47 | 48 | 67 | 56 | 0 | 127 | [5 empty] | 129 | 11 | 28 |  |  |  |  | 670 | 2023-10-10
HYUNDAI | Tucson | Ultimate | 6MT | Manual | 1598 | Petrol | Internal Combustion Engine (ICE) | 150 | 110 | 0 |  |  | 0 | Euro 6d | FALSE | WLTP | 336 | 428 | 471 | 387 | 409 | 0 | 84 | 66 | 6 | 73 | 69 | 0 | 156 | 0 | 0 |  | 0 |  | 263 | 21 | 18 |  |  |  |  | 680 | 2023-10-02
HYUNDAI | Tucson | Ultimate | 6AT | Automatic | 1598 | Petrol Electric | Hybrid Electric Vehicle (HEV) | 230 | 169 |  |  |  |  | Euro 6d | FALSE | WLTP | 479 | 589 | 576 | 404 | 496 | 0 | 59 | 48 | 49 | 7 | 57 | 0 | 131 | 0 |  |  |  |  | 129 | 11 | 28 |  |  |  |  | 670 | 2023-10-02
HYUNDAI | Tucson | Ultimate - Mild Hybrid | DCT7 | Automatic | 1598 | Petrol Electric | Mild Hybrid Electric Vehicle (MHEV) | 150 | 110 |  |  |  |  | Euro 6d | FALSE | WLTP | 353 | 448 | 504 | 404 | 428 | 0 | 8 | 63 | 56 | 7 | 66 | 0 | 149 | 0 |  |  |  |  | 418 | 43 | 32 |  |  |  |  | 680 | 2023-10-02
HYUNDAI | Tucson | Ultimate - Mild Hybrid | DCT7 | Automatic | 1598 | Petrol Electric | Mild Hybrid Electric Vehicle (MHEV) | 180 | 132 |  |  |  |  | Euro 6d | FALSE | WLTP | 336 | 428 | 463 | 362 | 398 | 0 | 84 | 66 | 61 | 78 | 71 | 0 | 162 | 0 |  |  |  |  | 298 | 27 | 43 |  |  |  |  | 670 | 2023-10-02
HYUNDAI | Tucson | Ultimate - Mild Hybrid | 6MT | Manual | 1598 | Petrol Electric | Mild Hybrid Electric Vehicle (MHEV) | 150 | 110 | 0 |  |  | 0 | Euro 6d | FALSE | WLTP | 349 | 435 | 496 | 404 | 422 | 0 | 81 | 65 | 57 | 7 | 67 | 0 | 152 | 0 | 0 |  | 0 |  | 193 | 22 | 27 |  |  |  |  | 670 | 2023-10-02
HYUNDAI | Tucson | Ultimate - Mild Hybrid 2WD | DCT7 | Automatic | 1598 | Petrol Electric | Mild Hybrid Electric Vehicle (MHEV) | 150 | 110 | 0 |  |  |  | Euro 6d | FALSE | WLTP | 353 | 448 | 504 | 404 | 428 | 0 | 8 | 63 | 56 | 7 | 66 | 0 | 149 | [5 empty] | 418 | 43 | 32 |  |  |  |  | 680 | 2023-07-20
HYUNDAI | Tucson | Ultimate - Mild Hybrid 4WD | DCT7 | Automatic | 1598 | Petrol Electric | Mild Hybrid Electric Vehicle (MHEV) | 180 | 132 | 0 |  |  |  | Euro 6d | FALSE | WLTP | 336 | 428 | 463 | 362 | 398 | 0 | 84 | 66 | 61 | 78 | 71 | 0 | 162 | [5 empty] | 298 | 27 | 43 |  |  |  |  | 670 | 2023-07-20
HYUNDAI | Tucson | Ultimate Hybrid | 6AT | Automatic | 1598 | Petrol Electric | Hybrid Electric Vehicle (HEV) | 230 | 169 | 0 |  |  |  | Euro 6d | FALSE | WLTP | 479 | 589 | 576 | 404 | 496 | 0 | 59 | 48 | 49 | 7 | 57 | 0 | 131 | [5 empty] | 129 | 11 | 28 |  |  |  |  | 670 | 2023-10-10
HYUNDAI | Santa Fe | Premium 4WD | DCT8 | Automatic | 2151 | Diesel | Internal Combustion Engine (ICE) | 193 | 142 | 0 |  |  | 0 | Euro 6d | FALSE | WLTP | 332 | 422 | 487 | 404 | 415 | 0 | 85 | 67 | 58 | 7 | 68 | 0 | 177 | 0 | 0 |  | 0 |  | 54 |  | 37 | 103 | 15 |  |  | 690 | 2023-10-02
HYUNDAI | Santa Fe | Ultimate 4WD | DCT8 | Automatic | 2151 | Diesel | Internal Combustion Engine (ICE) | 193 | 142 | 0 |  |  | 0 | Euro 6d | FALSE | WLTP | 325 | 415 | 487 | 404 | 415 | 0 | 87 | 68 | 58 | 7 | 68 | 0 | 178 | 0 | 0 |  | 0 |  | 54 |  | 37 | 103 | 15 |  |  | 690 | 2023-10-02
HYUNDAI | Santa Fe | Premium & Ultimate | 6AT | Automatic | 1598 | Electricity / Petrol | Plug-in Hybrid Electric Vehicle (PHEV) | 132 | 180 | 34 | 181 |  | 0 | Euro 6d | FALSE | WLTP | 349 | 415 | 428 | 325 | 372 | 1766 | 81 | 68 | 66 | 87 | 76 | 16 | 172 | 37 | 22 | 36 | 0 |  | 128 | 15 | 8 |  |  |  |  | 680 | 2023-10-02
HYUNDAI | Santa Fe | Ultimate Hybrid 4WD | 6AT | Automatic | 1598 | Petrol Electric | Hybrid Electric Vehicle (HEV) | 180 | 132 | 0 |  |  | 0 | Euro 6d | FALSE | WLTP | 34 | 441 | 448 | 332 | 382 | 0 | 83 | 64 | 63 | 85 | 74 | 0 | 168 | 0 | 0 |  | 0 |  | 109 | 11 | 15 |  |  |  |  | 670 | 2023-10-02
HYUNDAI | Santa Fe | Premium Hybrid 2WD | 6AT | Automatic | 1598 | Petrol Electric | Hybrid Electric Vehicle (HEV) | 180 | 132 | 0 |  |  | 0 | Euro 6d | FALSE | WLTP | 415 | 514 | 533 | 372 | 441 | 0 | 68 | 55 | 53 | 76 | 64 | 0 | 145 | 0 | 0 |  | 0 |  | 125 | 13 | 10 |  |  |  |  | 670 | 2023-10-02
HYUNDAI | Santa Fe | Premium Hybrid 4WD | 6AT | Automatic | 1598 | Petrol Electric | Hybrid Electric Vehicle (HEV) | 180 | 132 | 0 |  |  | 0 | Euro 6d | FALSE | WLTP | 372 | 456 | 471 | 349 | 404 | 0 | 76 | 62 | 6 | 81 | 7 | 0 | 159 | 0 | 0 |  | 0 |  | 109 | 11 | 15 |  |  |  |  | 670 | 2023-10-02
HYUNDAI | Santa Fe | Ultimate Hybrid 2WD | 6AT | Automatic | 1598 | Petrol Electric | Hybrid Electric Vehicle (HEV) | 180 | 132 | 0 |  |  | 0 | Euro 6d | FALSE | WLTP | 415 | 496 | 496 | 349 | 422 | 0 | 68 | 57 | 57 | 81 | 67 | 0 | 152 | 0 | 0 |  | 0 |  | 125 | 13 | 10 |  |  |  |  | 670 | 2023-10-02
INEOS Automotive Ltd | Grenadier 23MY | Station Wagon Petrol | 8AT | Automatic | 2998 | Petrol | Internal Combustion Engine (ICE) | 286 | 210 | 0 |  |  |  | Euro 6d | FALSE | WLTP | 147 | 209 | 233 | 188 | 196 | 0 | 192 | 135 | 121 | 15 | 144 | 0 | 325 | [5 empty] | 260 | 18 | 15 |  |  |  |  | 720 | 2022-08-30
INEOS Automotive Ltd | Grenadier 23MY | Station Wagon Petrol | 8AT | Automatic | 2998 | Petrol | Internal Combustion Engine (ICE) | 286 | 210 | 0 |  |  |  | Euro 6d | FALSE | WLTP | 144 | 196 | 25 | 172 | 19 | 0 | 196 | 144 | 113 | 164 | 149 | 0 | 336 | [5 empty] | 260 | 18 | 15 |  |  |  |  | 720 | 2022-09-14
INEOS Automotive Ltd | Grenadier 23MY | Station Wagon Diesel | 8AT | Automatic | 2993 | Diesel | Internal Combustion Engine (ICE) | 249 | 183 | 0 |  |  |  | Euro 6d | FALSE | WLTP | 202 | 283 | 333 | 249 | 268 | 0 | 14 | 10 | 85 | 113 | 105 | 0 | 276 | [5 empty] | 83 | 17 | 24 | 40 | 68 |  |  | 710 | 2022-09-14
INEOS Automotive Ltd | Grenadier 23MY | Station Wagon Diesel | 8AT | Automatic | 2993 | Diesel | Internal Combustion Engine (ICE) | 249 | 183 | 0 |  |  |  | Euro 6d | FALSE | WLTP | 177 | 241 | 28 | 221 | 232 | 0 | 16 | 117 | 101 | 128 | 122 | 0 | 319 | [5 empty] | 83 | 17 | 24 | 40 | 68 |  |  | 710 | 2022-09-21
INEOS Automotive Ltd | Grenadier 23MY | Utility Wagon Petrol | 8AT | Automatic | 2998 | Petrol | Internal Combustion Engine (ICE) | 286 | 210 |  |  |  |  | Euro 6d | FALSE | WLTP | 147 | 209 | 233 | 188 | 196 | 0 | 192 | 135 | 121 | 15 | 144 | 0 | 325 | [5 empty] | 260 | 18 | 15 |  | 203 | 82 | 82 | 720 | 2023-07-05
INEOS Automotive Ltd | Grenadier 23MY | Utility Wagon Petrol | 8AT | Automatic | 2998 | Petrol | Internal Combustion Engine (ICE) | 286 | 210 |  |  |  |  | Euro 6d | FALSE | WLTP | 144 | 196 | 25 | 172 | 19 | 0 | 196 | 144 | 113 | 164 | 149 | 0 | 336 | [5 empty] | 260 | 18 | 15 |  | 203 | 82 | 82 | 720 | 2023-07-05
INEOS Automotive Ltd | Grenadier 23MY | Utility Wagon Diesel | 8AT | Automatic | 2993 | Diesel | Internal Combustion Engine (ICE) | 249 | 183 |  |  |  |  | Euro 6d | FALSE | WLTP | 20 | 27 | 315 | 242 | 259 | 0 | 141 | 105 | 9 | 117 | 109 | 0 | 286 | [5 empty] | 88 | 16 | 24 | 39 | 88 | 125 | 125 | 710 | 2023-07-05
INEOS Automotive Ltd | Grenadier 23MY | Utility Wagon Diesel | 8AT | Automatic | 2993 | Diesel | Internal Combustion Engine (ICE) | 249 | 183 |  |  |  |  | Euro 6d | FALSE | WLTP | 178 | 241 | 281 | 223 | 234 | 0 | 159 | 117 | 10 | 127 | 121 | 0 | 317 | [5 empty] | 88 | 16 | 24 | 39 | 88 | 125 | 125 | 710 | 2023-07-05
INEOS Automotive Ltd | Grenadier 24MY | Station Wagon Petrol | 8AT | Automatic | 2998 | Petrol | Internal Combustion Engine (ICE) | 286 | 210 |  |  |  |  | Euro 6d | FALSE | WLTP | 144 | 196 | 25 | 172 | 19 | 0 | 196 | 144 | 113 | 164 | 149 | 0 | 336 | [5 empty] | 260 | 18 | 15 |  | 203 | 60 | 60 | 720 | 2023-07-05
INEOS Automotive Ltd | Grenadier 24MY | Station Wagon Diesel | 8AT | Automatic | 2993 | Diesel | Internal Combustion Engine (ICE) | 249 | 183 |  |  |  |  | Euro 6d | FALSE | WLTP | 202 | 283 | 333 | 249 | 268 | 0 | 14 | 10 | 85 | 113 | 105 | 0 | 276 | [5 empty] | 83 | 17 | 24 | 40 | 68 | 80 | 80 | 710 | 2023-07-05
INEOS Automotive Ltd | Grenadier 24MY | Station Wagon Diesel | 8AT | Automatic | 2993 | Diesel | Internal Combustion Engine (ICE) | 249 | 183 |  |  |  |  | Euro 6d | FALSE | WLTP | 177 | 241 | 28 | 221 | 232 | 0 | 16 | 117 | 101 | 128 | 122 | 0 | 319 | [5 empty] | 83 | 17 | 24 | 40 | 68 | 80 | 80 | 710 | 2023-07-05
INEOS Automotive Ltd | Grenadier 24MY | Utility Wagon Petrol | 8AT | Automatic | 2998 | Petrol | Internal Combustion Engine (ICE) | 286 | 210 |  |  |  |  | Euro 6d | FALSE | WLTP | 147 | 209 | 233 | 188 | 196 | 0 | 192 | 135 | 121 | 15 | 144 | 0 | 325 | [5 empty] | 260 | 18 | 15 |  | 203 | 82 | 82 | 720 | 2023-07-05
INEOS Automotive Ltd | Grenadier 24MY | Utility Wagon Petrol | 8AT | Automatic | 2998 | Petrol | Internal Combustion Engine (ICE) | 286 | 210 |  |  |  |  | Euro 6d | FALSE | WLTP | 144 | 196 | 25 | 172 | 19 | 0 | 196 | 144 | 113 | 164 | 149 | 0 | 336 | [5 empty] | 260 | 18 | 15 |  | 203 | 82 | 82 | 720 | 2023-07-05
INEOS Automotive Ltd | Grenadier 24MY | Utility Wagon Diesel | 8AT | Automatic | 2993 | Diesel | Internal Combustion Engine (ICE) | 249 | 183 |  |  |  |  | Euro 6d | FALSE | WLTP | 20 | 27 | 315 | 242 | 259 | 0 | 141 | 105 | 9 | 117 | 109 | 0 | 286 | [5 empty] | 88 | 16 | 24 | 39 | 88 | 125 | 125 | 710 | 2023-07-05
INEOS Automotive Ltd | Grenadier 24MY | Utility Wagon Diesel | 8AT | Automatic | 2993 | Diesel | Internal Combustion Engine (ICE) | 249 | 183 |  |  |  |  | Euro 6d | FALSE | WLTP | 178 | 241 | 281 | 223 | 234 | 0 | 159 | 117 | 10 | 127 | 121 | 0 | 317 | [5 empty] | 88 | 16 | 24 | 39 | 88 | 125 | 125 | 710 | 2023-07-05
INEOS Automotive Ltd | Grenadier 24MY | Pick-up Petrol | 8AT | Automatic | 2998 | Petrol | Internal Combustion Engine (ICE) | 286 | 210 |  |  |  |  | Euro 6d | FALSE | WLTP | 147 | 209 | 233 | 188 | 196 | 0 | 192 | 135 | 121 | 15 | 144 | 0 | 325 | [5 empty] | 260 | 18 | 15 |  | 203 | 82 | 82 | 720 | 2023-07-05
INEOS Automotive Ltd | Grenadier 24MY | Pick-up Petrol | 8AT | Automatic | 2998 | Petrol | Internal Combustion Engine (ICE) | 286 | 210 |  |  |  |  | Euro 6d | FALSE | WLTP | 144 | 196 | 25 | 172 | 19 | 0 | 196 | 144 | 113 | 164 | 149 | 0 | 336 | [5 empty] | 260 | 18 | 15 |  | 203 | 82 | 82 | 720 | 2023-07-05
INEOS Automotive Ltd | Grenadier 24MY | Pick-up Diesel | 8AT | Automatic | 2993 | Diesel | Internal Combustion Engine (ICE) | 249 | 183 |  |  |  |  | Euro 6d | FALSE | WLTP | 20 | 27 | 315 | 242 | 259 | 0 | 141 | 105 | 9 | 117 | 109 | 0 | 286 | [5 empty] | 88 | 16 | 24 | 39 | 88 | 125 | 125 | 710 | 2023-07-05
INEOS Automotive Ltd | Grenadier 24MY | Pick-up Diesel | 8AT | Automatic | 2993 | Diesel | Internal Combustion Engine (ICE) | 249 | 183 |  |  |  |  | Euro 6d | FALSE | WLTP | 178 | 241 | 281 | 223 | 234 | 0 | 159 | 117 | 10 | 127 | 121 | 0 | 317 | [5 empty] | 88 | 16 | 24 | 39 | 88 | 125 | 125 | 710 | 2023-07-05
INEOS Automotive Ltd | Grenadier 24MY | Station Wagon Petrol | 8AT | Automatic | 2998 | Petrol | Internal Combustion Engine (ICE) | 286 | 210 |  |  |  |  | Euro 6d | FALSE | WLTP | 147 | 209 | 233 | 188 | 196 | 0 | 192 | 135 | 121 | 15 | 144 | 0 | 325 | [5 empty] | 260 | 18 | 15 |  | 203 | 60 | 60 | 720 | 2023-07-05
JAGUAR | E-PACE, 20MY | 2.0 i4 Diesel 150PS AWD Auto | A9-AWD | Automatic | 1999 | Diesel | Internal Combustion Engine (ICE) | 150 | 110 | 0 |  |  |  | Euro 6d-TEMP | TRUE | WLTP | 30 | 398 | 463 | 389 | 395 | 0 | 94 | 71 | 61 | 73 | 72 | 0 | 188 | [5 empty] | 49 | 7 | 54 | 61 | 39 | 168 | 168 | 690 | 2020-12-03
JAGUAR | E-PACE, 20MY | 2.0 i4 Diesel 150PS AWD Auto | A9-AWD | Automatic | 1999 | Diesel | Internal Combustion Engine (ICE) | 150 | 110 | 0 |  |  |  | Euro 6d-TEMP | TRUE | WLTP | 288 | 373 | 427 | 358 | 367 | 0 | 98 | 76 | 66 | 79 | 77 | 0 | 202 | [5 empty] | 49 | 7 | 54 | 61 | 39 | 168 | 168 | 690 | 2020-12-03
JAGUAR | E-PACE, 20MY | 2.0 i4 Diesel 150PS AWD Manual | M6-AWD | Manual | 1999 | Diesel | Internal Combustion Engine (ICE) | 150 | 110 | 0 |  |  |  | Euro 6d-TEMP | TRUE | WLTP | 334 | 412 | 48 | 414 | 418 | 0 | 85 | 69 | 59 | 68 | 68 | 0 | 177 | [5 empty] | 192 | 6 | 70 | 77 | 41 | 168 | 168 | 682 | 2020-12-03
JAGUAR | E-PACE, 20MY | 2.0 i4 Diesel 150PS AWD Manual | M6-AWD | Manual | 1999 | Diesel | Internal Combustion Engine (ICE) | 150 | 110 | 0 |  |  |  | Euro 6d-TEMP | TRUE | WLTP | 312 | 378 | 435 | 369 | 379 | 0 | 9 | 75 | 65 | 77 | 75 | 0 | 195 | [5 empty] | 192 | 6 | 70 | 77 | 41 | 168 | 168 | 682 | 2020-12-03
JAGUAR | E-PACE, 20MY | 2.0 i4 Diesel 150PS FWD Manual | M6 | Manual | 1999 | Diesel | Internal Combustion Engine (ICE) | 150 | 110 | 0 |  |  |  | Euro 6d | FALSE | WLTP | 302 | 425 | 511 | 431 | 427 | 0 | 93 | 67 | 55 | 66 | 66 | 0 | 174 | [5 empty] | 169 | 7 | 57 | 64 | 60 | 80 | 80 | 690 | 2020-12-03
JAGUAR | E-PACE, 20MY | 2.0 i4 Diesel 150PS FWD Manual | M6 | Manual | 1999 | Diesel | Internal Combustion Engine (ICE) | 150 | 110 | 0 |  |  |  | Euro 6d | FALSE | WLTP | 321 | 396 | 458 | 385 | 395 | 0 | 88 | 71 | 62 | 73 | 72 | 0 | 187 | [5 empty] | 169 | 7 | 57 | 64 | 60 | 80 | 80 | 690 | 2020-12-03
JAGUAR | E-PACE, 20MY | 2.0 i4 Diesel 180PS AWD Auto | A9-AWD | Automatic | 1999 | Diesel | Internal Combustion Engine (ICE) | 180 | 132 | 0 |  |  |  | Euro 6d-TEMP | TRUE | WLTP | 30 | 398 | 463 | 389 | 395 | 0 | 94 | 71 | 61 | 73 | 72 | 0 | 188 | [5 empty] | 49 | 7 | 64 | 72 | 32 | 168 | 168 | 681 | 2020-12-03
JAGUAR | E-PACE, 20MY | 2.0 i4 Diesel 180PS AWD Auto | A9-AWD | Automatic | 1999 | Diesel | Internal Combustion Engine (ICE) | 180 | 132 | 0 |  |  |  | Euro 6d-TEMP | TRUE | WLTP | 287 | 37 | 418 | 347 | 361 | 0 | 98 | 76 | 68 | 81 | 78 | 0 | 206 | [5 empty] | 49 | 7 | 64 | 72 | 32 | 168 | 168 | 681 | 2020-12-03
JAGUAR | E-PACE, 20MY | 2.0 i4 Diesel 180PS AWD Manual | M6-AWD | Manual | 1999 | Diesel | Internal Combustion Engine (ICE) | 180 | 132 | 0 |  |  |  | Euro 6d-TEMP | TRUE | WLTP | 33 | 416 | 467 | 405 | 412 | 0 | 86 | 68 | 61 | 7 | 69 | 0 | 180 | [5 empty] | 137 | 6 | 69 | 75 | 36 | 168 | 168 | 682 | 2020-12-03
JAGUAR | E-PACE, 20MY | 2.0 i4 Diesel 180PS AWD Manual | M6-AWD | Manual | 1999 | Diesel | Internal Combustion Engine (ICE) | 180 | 132 | 0 |  |  |  | Euro 6d-TEMP | TRUE | WLTP | 302 | 385 | 434 | 362 | 376 | 0 | 93 | 73 | 65 | 78 | 75 | 0 | 197 | [5 empty] | 137 | 6 | 69 | 75 | 36 | 168 | 168 | 682 | 2020-12-03
JAGUAR | E-PACE, 20MY | 2.0 i4 Diesel 240PS AWD Auto | A9-AWD | Automatic | 1999 | Diesel | Internal Combustion Engine (ICE) | 240 | 177 | 0 |  |  |  | Euro 6d-TEMP | TRUE | WLTP | 271 | 376 | 441 | 369 | 371 | 0 | 104 | 75 | 64 | 77 | 76 | 0 | 200 | [5 empty] | 88 | 13 | 68 | 80 | 71 | 168 | 168 | 690 | 2020-12-03
JAGUAR | E-PACE, 20MY | 2.0 i4 Diesel 240PS AWD Auto | A9-AWD | Automatic | 1999 | Diesel | Internal Combustion Engine (ICE) | 240 | 177 | 0 |  |  |  | Euro 6d-TEMP | TRUE | WLTP | 269 | 329 | 421 | 335 | 344 | 0 | 105 | 86 | 67 | 84 | 82 | 0 | 216 | [5 empty] | 88 | 13 | 68 | 80 | 71 | 168 | 168 | 690 | 2020-12-03
JAGUAR | E-PACE, 20MY | 2.0 i4 Petrol 200PS AWD Auto | A9-AWD | Automatic | 1997 | Petrol | Internal Combustion Engine (ICE) | 200 | 147 | 0 |  |  |  | Euro 6d-TEMP | FALSE | WLTP | 22 | 307 | 352 | 302 | 301 | 0 | 129 | 92 | 8 | 94 | 94 | 0 | 213 | [5 empty] | 554 | 7 | 13 |  | 58 | 126 | 126 | 677 | 2020-12-03
JAGUAR | E-PACE, 20MY | 2.0 i4 Petrol 200PS AWD Auto | A9-AWD | Automatic | 1997 | Petrol | Internal Combustion Engine (ICE) | 200 | 147 | 0 |  |  |  | Euro 6d-TEMP | FALSE | WLTP | 21 | 284 | 325 | 275 | 278 | 0 | 135 | 10 | 87 | 103 | 102 | 0 | 230 | [5 empty] | 554 | 7 | 13 |  | 58 | 126 | 126 | 677 | 2020-12-03
JAGUAR | E-PACE, 20MY | 2.0 i4 Petrol 249PS AWD Auto | A9-AWD | Automatic | 1997 | Petrol | Internal Combustion Engine (ICE) | 249 | 183 | 0 |  |  |  | Euro 6d-TEMP | FALSE | WLTP | 218 | 301 | 348 | 299 | 298 | 0 | 129 | 94 | 81 | 95 | 95 | 0 | 215 | [5 empty] | 379 | 6 | 20 |  | 104 | 126 | 126 | 677 | 2020-12-03
JAGUAR | E-PACE, 20MY | 2.0 i4 Petrol 249PS AWD Auto | A9-AWD | Automatic | 1997 | Petrol | Internal Combustion Engine (ICE) | 249 | 183 | 0 |  |  |  | Euro 6d-TEMP | FALSE | WLTP | 21 | 276 | 311 | 266 | 271 | 0 | 134 | 102 | 91 | 106 | 104 | 0 | 236 | [5 empty] | 379 | 6 | 20 |  | 104 | 126 | 126 | 677 | 2020-12-03
JAGUAR | E-PACE, 20MY | 2.0 i4 Petrol 300PS AWD Auto | A9-AWD | Automatic | 1997 | Petrol | Internal Combustion Engine (ICE) | 300 | 221 | 0 |  |  |  | Euro 6d-TEMP | FALSE | WLTP | 212 | 28 | 327 | 289 | 283 | 0 | 133 | 101 | 86 | 98 | 10 | 0 | 226 | [5 empty] | 326 | 12 | 31 |  | 68 | 126 | 126 | 675 | 2020-12-03
JAGUAR | E-PACE, 20MY | 2.0 i4 Petrol 300PS AWD Auto | A9-AWD | Automatic | 1997 | Petrol | Internal Combustion Engine (ICE) | 300 | 221 | 0 |  |  |  | Euro 6d-TEMP | FALSE | WLTP | 18 | 275 | 307 | 267 | 262 | 0 | 157 | 103 | 92 | 106 | 108 | 0 | 244 | [5 empty] | 326 | 12 | 31 |  | 68 | 126 | 126 | 675 | 2020-12-03
JAGUAR | F-PACE, 20MY | 2.0 i4 Diesel 163PS RWD Auto | A8 | Automatic | 1999 | Diesel | Internal Combustion Engine (ICE) | 163 | 120 | 0 |  |  |  | Euro 6d | FALSE | WLTP | 381 | 477 | 543 | 447 | 468 | 0 | 74 | 59 | 52 | 63 | 6 | 0 | 158 | 0 |  |  |  |  | 137 | 25 | 67 | 89 | 110 | 168 | 168 | 720 | 2020-02-28
JAGUAR | F-PACE, 20MY | 2.0 i4 Diesel 163PS RWD Auto | A8 | Automatic | 1999 | Diesel | Internal Combustion Engine (ICE) | 163 | 120 | 0 |  |  |  | Euro 6d | FALSE | WLTP | 346 | 425 | 489 | 408 | 423 | 0 | 82 | 67 | 58 | 69 | 67 | 0 | 175 | 0 |  |  |  |  | 137 | 25 | 67 | 89 | 110 | 168 | 168 | 720 | 2020-02-28
JAGUAR | F-PACE, 20MY | 2.0 i4 Diesel 180PS AWD Auto | A8-AWD | Automatic | 1999 | Diesel | Internal Combustion Engine (ICE) | 180 | 132 | 0 |  |  |  | Euro 6d-TEMP | TRUE | WLTP | 328 | 436 | 492 | 401 | 419 | 0 | 86 | 65 | 57 | 7 | 67 | 0 | 177 | 0 |  |  |  |  | 61 | 12 | 42 | 54 | 136 | 168 | 168 | 740 | 2020-02-28
JAGUAR | F-PACE, 20MY | 2.0 i4 Diesel 180PS AWD Auto | A8-AWD | Automatic | 1999 | Diesel | Internal Combustion Engine (ICE) | 180 | 132 | 0 |  |  |  | Euro 6d-TEMP | TRUE | WLTP | 308 | 394 | 443 | 366 | 383 | 0 | 92 | 72 | 64 | 77 | 74 | 0 | 194 | 0 |  |  |  |  | 61 | 12 | 42 | 54 | 136 | 168 | 168 | 740 | 2020-02-28
JAGUAR | F-PACE, 20MY | 2.0 i4 Diesel 180PS RWD Auto | A8 | Automatic | 1999 | Diesel | Internal Combustion Engine (ICE) | 180 | 132 | 0 |  |  |  | Euro 6d-TEMP | TRUE | WLTP | 351 | 465 | 536 | 448 | 458 | 0 | 8 | 61 | 53 | 63 | 62 | 0 | 162 | 0 |  |  |  |  | 73 | 12 | 33 | 45 | 153 | 168 | 168 | 740 | 2020-02-28
JAGUAR | F-PACE, 20MY | 2.0 i4 Diesel 180PS RWD Auto | A8 | Automatic | 1999 | Diesel | Internal Combustion Engine (ICE) | 180 | 132 | 0 |  |  |  | Euro 6d-TEMP | TRUE | WLTP | 323 | 416 | 485 | 408 | 416 | 0 | 88 | 68 | 58 | 69 | 68 | 0 | 178 | 0 |  |  |  |  | 73 | 12 | 33 | 45 | 153 | 168 | 168 | 740 | 2020-02-28
JAGUAR | F-PACE, 20MY | 2.0 i4 Diesel 240PS AWD Auto | A8-AWD | Automatic | 1999 | Diesel | Internal Combustion Engine (ICE) | 240 | 177 | 0 |  |  |  | Euro 6d-TEMP | TRUE | WLTP | 301 | 421 | 475 | 405 | 408 | 0 | 94 | 67 | 6 | 7 | 69 | 0 | 182 | 0 |  |  |  |  | 71 | 23 | 57 | 81 | 50 | 168 | 168 | 691 | 2020-02-28
JAGUAR | F-PACE, 20MY | 2.0 i4 Diesel 240PS AWD Auto | A8-AWD | Automatic | 1999 | Diesel | Internal Combustion Engine (ICE) | 240 | 177 | 0 |  |  |  | Euro 6d-TEMP | TRUE | WLTP | 285 | 373 | 427 | 366 | 37 | 0 | 99 | 76 | 66 | 77 | 76 | 0 | 200 | 0 |  |  |  |  | 71 | 23 | 57 | 81 | 50 | 168 | 168 | 691 | 2020-02-28
JAGUAR | F-PACE, 20MY | 2.0 i4 Petrol 250PS AWD Auto | A8-AWD | Automatic | 1997 | Petrol | Internal Combustion Engine (ICE) | 250 | 184 | 0 |  |  |  | Euro 6d-TEMP | FALSE | WLTP | 234 | 319 | 361 | 297 | 307 | 0 | 121 | 89 | 78 | 95 | 92 | 0 | 209 | 0 |  |  |  |  | 370 | 5 | 12 |  | 116 | 126 | 126 | 700 | 2020-02-28
JAGUAR | F-PACE, 20MY | 2.0 i4 Petrol 250PS AWD Auto | A8-AWD | Automatic | 1997 | Petrol | Internal Combustion Engine (ICE) | 250 | 184 | 0 |  |  |  | Euro 6d-TEMP | FALSE | WLTP | 219 | 292 | 328 | 272 | 282 | 0 | 129 | 97 | 86 | 104 | 10 | 0 | 227 | 0 |  |  |  |  | 370 | 5 | 12 |  | 116 | 126 | 126 | 700 | 2020-02-28
JAGUAR | F-PACE, 20MY | 2.0 i4 Petrol 300PS AWD Auto | A8-AWD | Automatic | 1997 | Petrol | Internal Combustion Engine (ICE) | 300 | 221 | 0 |  |  |  | Euro 6d-TEMP | FALSE | WLTP | 221 | 303 | 348 | 291 | 296 | 0 | 128 | 93 | 81 | 97 | 95 | 0 | 216 | 0 |  |  |  |  | 456 | 6 | 10 |  | 156 | 126 | 126 | 700 | 2020-02-28
JAGUAR | F-PACE, 20MY | 2.0 i4 Petrol 300PS AWD Auto | A8-AWD | Automatic | 1997 | Petrol | Internal Combustion Engine (ICE) | 300 | 221 | 0 |  |  |  | Euro 6d-TEMP | FALSE | WLTP | 209 | 279 | 321 | 265 | 273 | 0 | 135 | 101 | 88 | 107 | 104 | 0 | 234 | 0 |  |  |  |  | 456 | 6 | 10 |  | 156 | 126 | 126 | 700 | 2020-02-28
JAGUAR | F-PACE, 20MY | 3.0 V6 Diesel 300PS AWD Auto | A8-AWD | Automatic | 2993 | Diesel | Internal Combustion Engine (ICE) | 300 | 221 | 0 |  |  |  | Euro 6d-TEMP | TRUE | WLTP | 304 | 406 | 452 | 351 | 379 | 0 | 93 | 7 | 62 | 8 | 74 | 0 | 196 | 0 |  |  |  |  | 94 | 16 | 53 | 64 | 39 | 168 | 168 | 730 | 2020-02-28
JAGUAR | F-PACE, 20MY | 3.0 V6 Diesel 300PS AWD Auto | A8-AWD | Automatic | 2993 | Diesel | Internal Combustion Engine (ICE) | 300 | 221 | 0 |  |  |  | Euro 6d-TEMP | TRUE | WLTP | 275 | 37 | 413 | 335 | 352 | 0 | 103 | 76 | 68 | 84 | 8 | 0 | 211 | 0 |  |  |  |  | 94 | 16 | 53 | 64 | 39 | 168 | 168 | 730 | 2020-02-28
JAGUAR | F-TYPE, 20MY | 2.0 i4 Petrol 300PS RWD Auto Convertible | A8 | Automatic | 1997 | Petrol | Internal Combustion Engine (ICE) | 300 | 221 | 0 |  |  |  | Euro 6d-TEMP | FALSE | WLTP | 214 | 317 | 361 | 32 | 311 | 0 | 132 | 89 | 78 | 88 | 91 | 0 | 206 | 0 |  |  |  |  | 430 | 7 | 7 |  | 71 | 126 | 126 | 700 | 2020-02-28
JAGUAR | F-TYPE, 20MY | 2.0 i4 Petrol 300PS RWD Auto Convertible | A8 | Automatic | 1997 | Petrol | Internal Combustion Engine (ICE) | 300 | 221 | 0 |  |  |  | Euro 6d-TEMP | FALSE | WLTP | 218 | 306 | 352 | 311 | 304 | 0 | 13 | 92 | 8 | 91 | 93 | 0 | 210 | 0 |  |  |  |  | 430 | 7 | 7 |  | 71 | 126 | 126 | 700 | 2020-02-28
JAGUAR | F-TYPE, 20MY | 2.0 i4 Petrol 300PS RWD Auto Coupe | A8 | Automatic | 1997 | Petrol | Internal Combustion Engine (ICE) | 300 | 221 | 0 |  |  |  | Euro 6d-TEMP | FALSE | WLTP | 215 | 316 | 363 | 326 | 312 | 0 | 131 | 9 | 78 | 87 | 91 | 0 | 205 | 0 |  |  |  |  | 430 | 7 | 7 |  | 71 | 126 | 126 | 700 | 2020-02-28
JAGUAR | F-TYPE, 20MY | 2.0 i4 Petrol 300PS RWD Auto Coupe | A8 | Automatic | 1997 | Petrol | Internal Combustion Engine (ICE) | 300 | 221 | 0 |  |  |  | Euro 6d-TEMP | FALSE | WLTP | 22 | 302 | 35 | 312 | 303 | 0 | 129 | 93 | 81 | 91 | 93 | 0 | 211 | 0 |  |  |  |  | 430 | 7 | 7 |  | 71 | 126 | 126 | 700 | 2020-02-28
JAGUAR | F-TYPE, 20MY | 3.0 V6 Petrol 340PS RWD Auto Convertible | A8 | Automatic | 2995 | Petrol | Internal Combustion Engine (ICE) | 340 | 250 | 0 |  |  |  | Euro 6d-TEMP | FALSE | WLTP | 192 | 277 | 323 | 295 | 279 | 0 | 147 | 102 | 87 | 96 | 101 | 0 | 229 | 0 |  |  |  |  | 233 | 11 | 12 |  | 141 | 126 | 126 | 740 | 2020-02-28
JAGUAR | F-TYPE, 20MY | 3.0 V6 Petrol 340PS RWD Auto Convertible | A8 | Automatic | 2995 | Petrol | Internal Combustion Engine (ICE) | 340 | 250 | 0 |  |  |  | Euro 6d-TEMP | FALSE | WLTP | 189 | 272 | 317 | 289 | 274 | 0 | 149 | 104 | 89 | 98 | 103 | 0 | 233 | 0 |  |  |  |  | 233 | 11 | 12 |  | 141 | 126 | 126 | 740 | 2020-02-28
JAGUAR | F-TYPE, 20MY | 3.0 V6 Petrol 340PS RWD Auto Coupe | A8 | Automatic | 2995 | Petrol | Internal Combustion Engine (ICE) | 340 | 250 | 0 |  |  |  | Euro 6d-TEMP | FALSE | WLTP | 193 | 28 | 328 | 302 | 283 | 0 | 146 | 101 | 86 | 93 | 10 | 0 | 225 | 0 |  |  |  |  | 233 | 11 | 12 |  | 141 | 126 | 126 | 740 | 2020-02-28
JAGUAR | F-TYPE, 20MY | 3.0 V6 Petrol 340PS RWD Auto Coupe | A8 | Automatic | 2995 | Petrol | Internal Combustion Engine (ICE) | 340 | 250 | 0 |  |  |  | Euro 6d-TEMP | FALSE | WLTP | 19 | 273 | 319 | 293 | 276 | 0 | 149 | 104 | 89 | 97 | 102 | 0 | 232 | 0 |  |  |  |  | 233 | 11 | 12 |  | 141 | 126 | 126 | 740 | 2020-02-28
JAGUAR | F-TYPE, 20MY | 3.0 V6 Petrol 340PS RWD Manual Convertible | M6 | Manual | 2995 | Petrol | Internal Combustion Engine (ICE) | 340 | 250 | 0 |  |  |  | Euro 6d-TEMP | FALSE | WLTP | 168 | 239 | 286 | 283 | 251 | 0 | 168 | 118 | 99 | 10 | 112 | 0 | 254 | 0 |  |  |  |  | 207 | 15 | 15 |  | 167 | 126 | 126 | 730 | 2020-02-28
JAGUAR | F-TYPE, 20MY | 3.0 V6 Petrol 340PS RWD Manual Convertible | M6 | Manual | 2995 | Petrol | Internal Combustion Engine (ICE) | 340 | 250 | 0 |  |  |  | Euro 6d-TEMP | FALSE | WLTP | 168 | 239 | 286 | 283 | 251 | 0 | 168 | 118 | 99 | 10 | 112 | 0 | 254 | 0 |  |  |  |  | 207 | 15 | 15 |  | 167 | 126 | 126 | 730 | 2020-02-28
JAGUAR | F-TYPE, 20MY | 3.0 V6 Petrol 340PS RWD Manual Coupe | M6 | Manual | 2995 | Petrol | Internal Combustion Engine (ICE) | 340 | 250 | 0 |  |  |  | Euro 6d-TEMP | FALSE | WLTP | 168 | 239 | 286 | 283 | 251 | 0 | 168 | 118 | 99 | 10 | 112 | 0 | 254 | 0 |  |  |  |  | 207 | 15 | 15 |  | 167 | 126 | 126 | 730 | 2020-02-28
JAGUAR | F-TYPE, 20MY | 3.0 V6 Petrol 340PS RWD Manual Coupe | M6 | Manual | 2995 | Petrol | Internal Combustion Engine (ICE) | 340 | 250 | 0 |  |  |  | Euro 6d-TEMP | FALSE | WLTP | 168 | 239 | 286 | 283 | 251 | 0 | 168 | 118 | 99 | 10 | 112 | 0 | 254 | 0 |  |  |  |  | 207 | 15 | 15 |  | 167 | 126 | 126 | 730 | 2020-02-28
JAGUAR | F-TYPE, 20MY | 3.0 V6 Petrol 380PS AWD Auto Convertible | A8-AWD | Automatic | 2995 | Petrol | Internal Combustion Engine (ICE) | 380 | 280 | 0 |  |  |  | Euro 6d-TEMP | FALSE | WLTP | 159 | 252 | 298 | 281 | 254 | 0 | 178 | 112 | 95 | 101 | 111 | 0 | 252 | 0 |  |  |  |  | 242 | 13 | 10 |  | 249 | 126 | 126 | 740 | 2020-02-28
JAGUAR | F-TYPE, 20MY | 3.0 V6 Petrol 380PS AWD Auto Convertible | A8-AWD | Automatic | 2995 | Petrol | Internal Combustion Engine (ICE) | 380 | 280 | 0 |  |  |  | Euro 6d-TEMP | FALSE | WLTP | 15 | 249 | 297 | 281 | 25 | 0 | 188 | 114 | 95 | 101 | 113 | 0 | 255 | 0 |  |  |  |  | 242 | 13 | 10 |  | 249 | 126 | 126 | 740 | 2020-02-28
JAGUAR | F-TYPE, 20MY | 3.0 V6 Petrol 380PS AWD Auto Coupe | A8-AWD | Automatic | 2995 | Petrol | Internal Combustion Engine (ICE) | 380 | 280 | 0 |  |  |  | Euro 6d-TEMP | FALSE | WLTP | 163 | 253 | 298 | 281 | 254 | 0 | 173 | 111 | 95 | 101 | 111 | 0 | 251 | 0 |  |  |  |  | 242 | 13 | 10 |  | 249 | 126 | 126 | 740 | 2020-02-28
JAGUAR | F-TYPE, 20MY | 3.0 V6 Petrol 380PS AWD Auto Coupe | A8-AWD | Automatic | 2995 | Petrol | Internal Combustion Engine (ICE) | 380 | 280 | 0 |  |  |  | Euro 6d-TEMP | FALSE | WLTP | 151 | 249 | 297 | 281 | 249 | 0 | 187 | 114 | 95 | 101 | 113 | 0 | 256 | 0 |  |  |  |  | 242 | 13 | 10 |  | 249 | 126 | 126 | 740 | 2020-02-28
JAGUAR | F-TYPE, 20MY | 3.0 V6 Petrol 380PS RWD Auto Convertible | A8 | Automatic | 2995 | Petrol | Internal Combustion Engine (ICE) | 380 | 280 | 0 |  |  |  | Euro 6d-TEMP | FALSE | WLTP | 179 | 257 | 303 | 281 | 262 | 0 | 158 | 11 | 93 | 10 | 108 | 0 | 244 | 0 |  |  |  |  | 276 | 10 | 9 |  | 177 | 126 | 126 | 740 | 2020-02-28
JAGUAR | F-TYPE, 20MY | 3.0 V6 Petrol 380PS RWD Auto Convertible | A8 | Automatic | 2995 | Petrol | Internal Combustion Engine (ICE) | 380 | 280 | 0 |  |  |  | Euro 6d-TEMP | FALSE | WLTP | 179 | 253 | 30 | 275 | 259 | 0 | 157 | 112 | 94 | 103 | 109 | 0 | 247 | 0 |  |  |  |  | 276 | 10 | 9 |  | 177 | 126 | 126 | 740 | 2020-02-28
JAGUAR | F-TYPE, 20MY | 3.0 V6 Petrol 380PS RWD Auto Coupe | A8 | Automatic | 2995 | Petrol | Internal Combustion Engine (ICE) | 380 | 280 | 0 |  |  |  | Euro 6d-TEMP | FALSE | WLTP | 178 | 259 | 307 | 289 | 266 | 0 | 158 | 109 | 92 | 98 | 106 | 0 | 240 | 0 |  |  |  |  | 276 | 10 | 9 |  | 177 | 126 | 126 | 740 | 2020-02-28
JAGUAR | F-TYPE, 20MY | 3.0 V6 Petrol 380PS RWD Auto Coupe | A8 | Automatic | 2995 | Petrol | Internal Combustion Engine (ICE) | 380 | 280 | 0 |  |  |  | Euro 6d-TEMP | FALSE | WLTP | 179 | 254 | 302 | 279 | 26 | 0 | 158 | 111 | 94 | 101 | 108 | 0 | 245 | 0 |  |  |  |  | 276 | 10 | 9 |  | 177 | 126 | 126 | 740 | 2020-02-28
JAGUAR | F-TYPE, 20MY | 3.0 V6 Petrol 380PS RWD Manual Convertible | M6 | Manual | 2995 | Petrol | Internal Combustion Engine (ICE) | 380 | 280 | 0 |  |  |  | Euro 6d-TEMP | FALSE | WLTP | 161 | 231 | 285 | 276 | 246 | 0 | 176 | 122 | 99 | 102 | 115 | 0 | 260 | 0 |  |  |  |  | 233 | 11 | 20 |  | 187 | 126 | 126 | 730 | 2020-02-28
JAGUAR | F-TYPE, 20MY | 3.0 V6 Petrol 380PS RWD Manual Convertible | M6 | Manual | 2995 | Petrol | Internal Combustion Engine (ICE) | 380 | 280 | 0 |  |  |  | Euro 6d-TEMP | FALSE | WLTP | 161 | 231 | 285 | 276 | 246 | 0 | 176 | 122 | 99 | 102 | 115 | 0 | 260 | 0 |  |  |  |  | 233 | 11 | 20 |  | 187 | 126 | 126 | 730 | 2020-02-28
JAGUAR | F-TYPE, 20MY | 3.0 V6 Petrol 380PS RWD Manual Coupe | M6 | Manual | 2995 | Petrol | Internal Combustion Engine (ICE) | 380 | 280 | 0 |  |  |  | Euro 6d-TEMP | FALSE | WLTP | 161 | 231 | 285 | 276 | 246 | 0 | 176 | 122 | 99 | 102 | 115 | 0 | 260 | 0 |  |  |  |  | 233 | 11 | 20 |  | 187 | 126 | 126 | 730 | 2020-02-28
JAGUAR | F-TYPE, 20MY | 3.0 V6 Petrol 380PS RWD Manual Coupe | M6 | Manual | 2995 | Petrol | Internal Combustion Engine (ICE) | 380 | 280 | 0 |  |  |  | Euro 6d-TEMP | FALSE | WLTP | 161 | 231 | 285 | 276 | 246 | 0 | 176 | 122 | 99 | 102 | 115 | 0 | 260 | 0 |  |  |  |  | 233 | 11 | 20 |  | 187 | 126 | 126 | 730 | 2020-02-28
JAGUAR | F-TYPE, 20MY | 5.0 V8 Petrol 550PS AWD Auto Convertible | A8-AWD | Automatic | 5000 | Petrol | Internal Combustion Engine (ICE) | 550 | 405 | 0 |  |  |  | Euro 6d-TEMP | FALSE | WLTP | 158 | 251 | 308 | 295 | 26 | 0 | 178 | 112 | 92 | 96 | 109 | 0 | 247 | 0 |  |  |  |  | 341 | 16 | 17 |  | 70 | 126 | 126 | 740 | 2020-02-28
JAGUAR | F-TYPE, 20MY | 5.0 V8 Petrol 550PS AWD Auto Convertible | A8-AWD | Automatic | 5000 | Petrol | Internal Combustion Engine (ICE) | 550 | 405 | 0 |  |  |  | Euro 6d-TEMP | FALSE | WLTP | 157 | 252 | 304 | 291 | 257 | 0 | 18 | 112 | 93 | 97 | 11 | 0 | 249 | 0 |  |  |  |  | 341 | 16 | 17 |  | 70 | 126 | 126 | 740 | 2020-02-28
JAGUAR | F-TYPE, 20MY | 5.0 V8 Petrol 550PS AWD Auto Coupe | A8-AWD | Automatic | 5000 | Petrol | Internal Combustion Engine (ICE) | 550 | 405 | 0 |  |  |  | Euro 6d-TEMP | FALSE | WLTP | 16 | 251 | 309 | 295 | 26 | 0 | 177 | 112 | 91 | 96 | 109 | 0 | 246 | 0 |  |  |  |  | 341 | 16 | 17 |  | 70 | 126 | 126 | 740 | 2020-02-28
JAGUAR | F-TYPE, 20MY | 5.0 V8 Petrol 550PS AWD Auto Coupe | A8-AWD | Automatic | 5000 | Petrol | Internal Combustion Engine (ICE) | 550 | 405 | 0 |  |  |  | Euro 6d-TEMP | FALSE | WLTP | 157 | 252 | 303 | 288 | 256 | 0 | 18 | 112 | 93 | 98 | 11 | 0 | 250 | 0 |  |  |  |  | 341 | 16 | 17 |  | 70 | 126 | 126 | 740 | 2020-02-28
JAGUAR | F-TYPE, 20MY | 5.0 V8 Petrol 575PS AWD Auto Convertible | A8-AWD | Automatic | 5000 | Petrol | Internal Combustion Engine (ICE) | 575 | 423 | 0 |  |  |  | Euro 6d-TEMP | FALSE | WLTP | 156 | 252 | 302 | 288 | 255 | 0 | 181 | 112 | 94 | 98 | 111 | 0 | 251 | 0 |  |  |  |  | 341 | 16 | 17 |  | 53 | 126 | 126 | 690 | 2020-02-28
JAGUAR | F-TYPE, 20MY | 5.0 V8 Petrol 575PS AWD Auto Coupe | A8-AWD | Automatic | 5000 | Petrol | Internal Combustion Engine (ICE) | 575 | 423 | 0 |  |  |  | Euro 6d-TEMP | FALSE | WLTP | 156 | 252 | 302 | 288 | 255 | 0 | 181 | 112 | 94 | 98 | 111 | 0 | 251 | 0 |  |  |  |  | 341 | 16 | 17 |  | 53 | 126 | 126 | 690 | 2020-02-28
JAGUAR | I-PACE, 20MY | EV 400PS AWD | N/A | Automatic | 0 | Electricity | Battery Electric Vehicle (BEV) / Pure Electric Vehicle / Electric Vehicle (EV) | 0 | 0 | 28 | 220 | 470 | 292 | Euro 6-WLTP (for BEVs only) | FALSE | WLTP | 0 | 0 | 0 | 0 | 0 | 0 | 0 | 0 | 0 | 0 | 0 | 0 | 0 | 0 | 292 | 470 | 390 | 628 | 0 | 0 | 0 |  |  | 0 | 0 | 674 | 2022-10-14
JAGUAR | XE Saloon, 20MY | 2.0 i4 Diesel 163PS AWD Auto | A8-AWD | Automatic | 1999 | Diesel | Internal Combustion Engine (ICE) | 180 | 132 | 0 |  |  |  | Euro 6d-TEMP | TRUE | WLTP | 32 | 44 | 542 | 489 | 46 | 0 | 88 | 64 | 52 | 58 | 61 | 0 | 161 | 0 |  |  |  |  | 64 | 10 | 30 | 40 | 27 | 168 | 168 | 750 | 2020-02-28
JAGUAR | XE Saloon, 20MY | 2.0 i4 Diesel 163PS AWD Auto | A8-AWD | Automatic | 1999 | Diesel | Internal Combustion Engine (ICE) | 180 | 132 | 0 |  |  |  | Euro 6d-TEMP | TRUE | WLTP | 295 | 398 | 485 | 439 | 416 | 0 | 96 | 71 | 58 | 64 | 68 | 0 | 178 | 0 |  |  |  |  | 64 | 10 | 30 | 40 | 27 | 168 | 168 | 750 | 2020-02-28
JAGUAR | XE Saloon, 20MY | 2.0 i4 Diesel 163PS RWD Auto | A8 | Automatic | 1999 | Diesel | Internal Combustion Engine (ICE) | 180 | 132 | 0 |  |  |  | Euro 6d-TEMP | TRUE | WLTP | 363 | 494 | 591 | 527 | 507 | 0 | 78 | 57 | 48 | 54 | 56 | 0 | 146 | 0 |  |  |  |  | 78 | 10 | 28 | 38 | 67 | 80 | 80 | 710 | 2020-02-28
JAGUAR | XE Saloon, 20MY | 2.0 i4 Diesel 163PS RWD Auto | A8 | Automatic | 1999 | Diesel | Internal Combustion Engine (ICE) | 180 | 132 | 0 |  |  |  | Euro 6d-TEMP | TRUE | WLTP | 34 | 443 | 535 | 477 | 46 | 0 | 83 | 64 | 53 | 59 | 61 | 0 | 161 | 0 |  |  |  |  | 78 | 10 | 28 | 38 | 67 | 80 | 80 | 710 | 2020-02-28
JAGUAR | XE Saloon, 20MY | 2.0 i4 Petrol 250PS RWD Auto | A8 | Automatic | 1997 | Petrol | Internal Combustion Engine (ICE) | 250 | 184 | 0 |  |  |  | Euro 6d-TEMP | FALSE | WLTP | 241 | 353 | 427 | 389 | 362 | 0 | 117 | 8 | 66 | 73 | 78 | 0 | 177 | 0 |  |  |  |  | 592 | 11 | 28 |  | 70 | 126 | 126 | 680 | 2020-02-28
JAGUAR | XE Saloon, 20MY | 2.0 i4 Petrol 250PS RWD Auto | A8 | Automatic | 1997 | Petrol | Internal Combustion Engine (ICE) | 250 | 184 | 0 |  |  |  | Euro 6d-TEMP | FALSE | WLTP | 232 | 325 | 388 | 353 | 333 | 0 | 122 | 87 | 73 | 8 | 85 | 0 | 192 | 0 |  |  |  |  | 592 | 11 | 28 |  | 70 | 126 | 126 | 680 | 2020-02-28
JAGUAR | XE Saloon, 20MY | 2.0 i4 Petrol 300PS AWD Auto | A8-AWD | Automatic | 1997 | Petrol | Internal Combustion Engine (ICE) | 300 | 221 | 0 |  |  |  | Euro 6d-TEMP | FALSE | WLTP | 238 | 33 | 391 | 352 | 336 | 0 | 119 | 86 | 72 | 8 | 84 | 0 | 190 | 0 |  |  |  |  | 396 | 6 | 56 |  | 195 | 126 | 126 | 680 | 2020-02-28
JAGUAR | XE Saloon, 20MY | 2.0 i4 Petrol 300PS AWD Auto | A8-AWD | Automatic | 1997 | Petrol | Internal Combustion Engine (ICE) | 300 | 221 | 0 |  |  |  | Euro 6d-TEMP | FALSE | WLTP | 222 | 305 | 353 | 312 | 305 | 0 | 128 | 93 | 8 | 9 | 93 | 0 | 210 | 0 |  |  |  |  | 396 | 6 | 56 |  | 195 | 126 | 126 | 680 | 2020-02-28
JAGUAR | XF Saloon, 20MY | 2.0 i4 Diesel 163PS RWD Auto | A8 | Automatic | 1999 | Diesel | Internal Combustion Engine (ICE) | 163 | 120 | 0 |  |  |  | Euro 6d | FALSE | WLTP | 345 | 487 | 592 | 523 | 499 | 0 | 82 | 58 | 48 | 54 | 57 | 0 | 148 | 0 |  |  |  |  | 79 | 21 | 41 | 61 | 107 | 80 | 80 | 710 | 2020-02-28
JAGUAR | XF Saloon, 20MY | 2.0 i4 Diesel 163PS RWD Auto | A8 | Automatic | 1999 | Diesel | Internal Combustion Engine (ICE) | 163 | 120 | 0 |  |  |  | Euro 6d | FALSE | WLTP | 327 | 454 | 538 | 479 | 461 | 0 | 87 | 62 | 53 | 59 | 61 | 0 | 161 | 0 |  |  |  |  | 79 | 21 | 41 | 61 | 107 | 80 | 80 | 710 | 2020-02-28
JAGUAR | XF Saloon, 20MY | 2.0 i4 Diesel 163PS RWD Manual | M6 | Manual | 1999 | Diesel | Internal Combustion Engine (ICE) | 163 | 120 | 0 |  |  |  | Euro 6d | FALSE | WLTP | 37 | 491 | 58 | 525 | 504 | 0 | 76 | 58 | 49 | 54 | 56 | 0 | 147 | 0 |  |  |  |  | 68 | 20 | 58 | 78 | 5 | 80 | 80 | 700 | 2020-02-28
JAGUAR | XF Saloon, 20MY | 2.0 i4 Diesel 163PS RWD Manual | M6 | Manual | 1999 | Diesel | Internal Combustion Engine (ICE) | 163 | 120 | 0 |  |  |  | Euro 6d | FALSE | WLTP | 35 | 457 | 53 | 484 | 467 | 0 | 81 | 62 | 53 | 58 | 61 | 0 | 159 | 0 |  |  |  |  | 68 | 20 | 58 | 78 | 5 | 80 | 80 | 700 | 2020-02-28
JAGUAR | XF Saloon, 20MY | 2.0 i4 Diesel 180PS AWD Auto | A8-AWD | Automatic | 1999 | Diesel | Internal Combustion Engine (ICE) | 180 | 132 | 0 |  |  |  | Euro 6d-TEMP | TRUE | WLTP | 313 | 428 | 523 | 465 | 444 | 0 | 9 | 66 | 54 | 61 | 64 | 0 | 167 | 0 |  |  |  |  | 64 | 10 | 30 | 40 | 27 | 168 | 168 | 750 | 2020-02-28
JAGUAR | XF Saloon, 20MY | 2.0 i4 Diesel 180PS AWD Auto | A8-AWD | Automatic | 1999 | Diesel | Internal Combustion Engine (ICE) | 180 | 132 | 0 |  |  |  | Euro 6d-TEMP | TRUE | WLTP | 291 | 39 | 473 | 417 | 402 | 0 | 97 | 72 | 6 | 68 | 7 | 0 | 184 | 0 |  |  |  |  | 64 | 10 | 30 | 40 | 27 | 168 | 168 | 750 | 2020-02-28
JAGUAR | XF Saloon, 20MY | 2.0 i4 Diesel 180PS RWD Auto | A8 | Automatic | 1999 | Diesel | Internal Combustion Engine (ICE) | 180 | 132 | 0 |  |  |  | Euro 6d-TEMP | TRUE | WLTP | 316 | 494 | 608 | 533 | 499 | 0 | 89 | 57 | 46 | 53 | 57 | 0 | 149 | 0 |  |  |  |  | 50 | 12 | 52 | 65 | 23 | 80 | 80 | 750 | 2020-02-28
JAGUAR | XF Saloon, 20MY | 2.0 i4 Diesel 180PS RWD Auto | A8 | Automatic | 1999 | Diesel | Internal Combustion Engine (ICE) | 180 | 132 | 0 |  |  |  | Euro 6d-TEMP | TRUE | WLTP | 296 | 441 | 543 | 473 | 448 | 0 | 96 | 64 | 52 | 6 | 63 | 0 | 165 | 0 |  |  |  |  | 50 | 12 | 52 | 65 | 23 | 80 | 80 | 750 | 2020-02-28
JAGUAR | XF Saloon, 20MY | 2.0 i4 Diesel 180PS RWD Manual | M6 | Manual | 1999 | Diesel | Internal Combustion Engine (ICE) | 180 | 132 | 0 |  |  |  | Euro 6d-TEMP | TRUE | WLTP | 381 | 493 | 592 | 519 | 509 | 0 | 74 | 57 | 48 | 54 | 56 | 0 | 146 | 0 |  |  |  |  | 129 | 11 | 45 | 56 | 164 | 80 | 80 | 730 | 2020-02-28
JAGUAR | XF Saloon, 20MY | 2.0 i4 Diesel 180PS RWD Manual | M6 | Manual | 1999 | Diesel | Internal Combustion Engine (ICE) | 180 | 132 | 0 |  |  |  | Euro 6d-TEMP | TRUE | WLTP | 352 | 44 | 53 | 455 | 454 | 0 | 8 | 64 | 53 | 62 | 62 | 0 | 163 | 0 |  |  |  |  | 129 | 11 | 45 | 56 | 164 | 80 | 80 | 730 | 2020-02-28
JAGUAR | XF Saloon, 20MY | 2.0 i4 Diesel 240PS AWD Auto | A8-AWD | Automatic | 1999 | Diesel | Internal Combustion Engine (ICE) | 240 | 177 | 0 |  |  |  | Euro 6d-TEMP | TRUE | WLTP | 278 | 42 | 501 | 456 | 424 | 0 | 102 | 67 | 56 | 62 | 67 | 0 | 175 | 0 |  |  |  |  | 100 | 35 | 40 | 75 | 40 | 168 | 168 | 680 | 2020-02-28
JAGUAR | XF Saloon, 20MY | 2.0 i4 Diesel 240PS AWD Auto | A8-AWD | Automatic | 1999 | Diesel | Internal Combustion Engine (ICE) | 240 | 177 | 0 |  |  |  | Euro 6d-TEMP | TRUE | WLTP | 268 | 385 | 451 | 401 | 385 | 0 | 106 | 73 | 63 | 71 | 73 | 0 | 192 | 0 |  |  |  |  | 100 | 35 | 40 | 75 | 40 | 168 | 168 | 680 | 2020-02-28
JAGUAR | XF Saloon, 20MY | 2.0 i4 Petrol 250PS RWD Auto | A8 | Automatic | 1997 | Petrol | Internal Combustion Engine (ICE) | 250 | 184 | 0 |  |  |  | Euro 6d-TEMP | FALSE | WLTP | 236 | 338 | 404 | 361 | 344 | 0 | 119 | 83 | 7 | 78 | 82 | 0 | 186 | 0 |  |  |  |  | 592 | 11 | 28 |  | 70 | 126 | 126 | 690 | 2020-02-28
JAGUAR | XF Saloon, 20MY | 2.0 i4 Petrol 250PS RWD Auto | A8 | Automatic | 1997 | Petrol | Internal Combustion Engine (ICE) | 250 | 184 | 0 |  |  |  | Euro 6d-TEMP | FALSE | WLTP | 229 | 314 | 368 | 321 | 315 | 0 | 123 | 9 | 77 | 88 | 9 | 0 | 203 | 0 |  |  |  |  | 592 | 11 | 28 |  | 70 | 126 | 126 | 690 | 2020-02-28
JAGUAR | XF Saloon, 20MY | 2.0 i4 Petrol 300PS AWD Auto | A8-AWD | Automatic | 1997 | Petrol | Internal Combustion Engine (ICE) | 300 | 221 | 0 |  |  |  | Euro 6d-TEMP | FALSE | WLTP | 232 | 321 | 379 | 34 | 326 | 0 | 122 | 88 | 74 | 83 | 87 | 0 | 196 | 0 |  |  |  |  | 396 | 6 | 56 |  | 195 | 126 | 126 | 690 | 2020-02-28
JAGUAR | XF Saloon, 20MY | 2.0 i4 Petrol 300PS AWD Auto | A8-AWD | Automatic | 1997 | Petrol | Internal Combustion Engine (ICE) | 300 | 221 | 0 |  |  |  | Euro 6d-TEMP | FALSE | WLTP | 219 | 302 | 347 | 301 | 299 | 0 | 129 | 94 | 81 | 94 | 95 | 0 | 214 | 0 |  |  |  |  | 396 | 6 | 56 |  | 195 | 126 | 126 | 690 | 2020-02-28
JAGUAR | XF Saloon, 20MY | 3.0 V6 Diesel 300PS RWD Auto | A8 | Automatic | 2993 | Diesel | Internal Combustion Engine (ICE) | 300 | 221 | 0 |  |  |  | Euro 6d-TEMP | TRUE | WLTP | 314 | 429 | 522 | 452 | 439 | 0 | 9 | 66 | 54 | 63 | 64 | 0 | 169 | 0 |  |  |  |  | 77 | 11 | 58 | 69 | 130 | 168 | 168 | 740 | 2020-02-28
JAGUAR | XF Saloon, 20MY | 3.0 V6 Diesel 300PS RWD Auto | A8 | Automatic | 2993 | Diesel | Internal Combustion Engine (ICE) | 300 | 221 | 0 |  |  |  | Euro 6d-TEMP | TRUE | WLTP | 296 | 401 | 48 | 418 | 408 | 0 | 95 | 7 | 59 | 68 | 69 | 0 | 182 | 0 |  |  |  |  | 77 | 11 | 58 | 69 | 130 | 168 | 168 | 740 | 2020-02-28
JAGUAR | XF Sportbrake, 20MY | 2.0 i4 Petrol 250PS RWD Auto | A8 | Automatic | 1997 | Petrol | Internal Combustion Engine (ICE) | 250 | 184 | 0 |  |  |  | Euro 6d-TEMP | FALSE | WLTP | 227 | 31 | 359 | 31 | 308 | 0 | 124 | 91 | 79 | 91 | 92 | 0 | 207 | 0 |  |  |  |  | 592 | 11 | 28 |  | 70 | 126 | 126 | 690 | 2020-02-28
JAGUAR | XF Sportbrake, 20MY | 2.0 i4 Petrol 300PS AWD Auto | A8-AWD | Automatic | 1997 | Petrol | Internal Combustion Engine (ICE) | 300 | 221 | 0 |  |  |  | Euro 6d-TEMP | FALSE | WLTP | 227 | 312 | 361 | 314 | 31 | 0 | 125 | 9 | 78 | 9 | 91 | 0 | 206 | 0 |  |  |  |  | 396 | 6 | 56 |  | 195 | 126 | 126 | 690 | 2020-02-28
JAGUAR | XF Sportbrake, 20MY | 2.0 i4 Petrol 300PS AWD Auto | A8-AWD | Automatic | 1997 | Petrol | Internal Combustion Engine (ICE) | 300 | 221 | 0 |  |  |  | Euro 6d-TEMP | FALSE | WLTP | 216 | 297 | 338 | 29 | 291 | 0 | 131 | 95 | 84 | 97 | 97 | 0 | 220 | 0 |  |  |  |  | 396 | 6 | 56 |  | 195 | 126 | 126 | 690 | 2020-02-28
JAGUAR | XF Sportbrake, 20MY | 3.0 V6 Diesel 300PS RWD Auto | A8 | Automatic | 2993 | Diesel | Internal Combustion Engine (ICE) | 300 | 221 | 0 |  |  |  | Euro 6d-TEMP | TRUE | WLTP | 31 | 422 | 512 | 442 | 431 | 0 | 91 | 67 | 55 | 64 | 65 | 0 | 172 | 0 |  |  |  |  | 77 | 11 | 58 | 69 | 130 | 168 | 168 | 740 | 2020-02-28
JAGUAR | XF Sportbrake, 20MY | 3.0 V6 Diesel 300PS RWD Auto | A8 | Automatic | 2993 | Diesel | Internal Combustion Engine (ICE) | 300 | 221 | 0 |  |  |  | Euro 6d-TEMP | TRUE | WLTP | 293 | 395 | 471 | 408 | 401 | 0 | 97 | 71 | 6 | 69 | 7 | 0 | 185 | 0 |  |  |  |  | 77 | 11 | 58 | 69 | 130 | 168 | 168 | 740 | 2020-02-28
JAGUAR | XF Sportbrake, 20MY | 2.0 i4 Diesel 163PS RWD Auto | A8 | Automatic | 1999 | Diesel | Internal Combustion Engine (ICE) | 163 | 120 | 0 |  |  |  | Euro 6d | FALSE | WLTP | 341 | 478 | 57 | 496 | 482 | 0 | 83 | 59 | 5 | 57 | 59 | 0 | 154 | 0 |  |  |  |  | 79 | 21 | 41 | 61 | 107 | 80 | 80 | 710 | 2020-02-28
JAGUAR | XF Sportbrake, 20MY | 2.0 i4 Diesel 163PS RWD Auto | A8 | Automatic | 1999 | Diesel | Internal Combustion Engine (ICE) | 163 | 120 | 0 |  |  |  | Euro 6d | FALSE | WLTP | 33 | 459 | 543 | 473 | 461 | 0 | 86 | 62 | 52 | 6 | 61 | 0 | 161 | 0 |  |  |  |  | 79 | 21 | 41 | 61 | 107 | 80 | 80 | 710 | 2020-02-28
JAGUAR | XF Sportbrake, 20MY | 2.0 i4 Diesel 163PS RWD Manual | M6 | Manual | 1999 | Diesel | Internal Combustion Engine (ICE) | 163 | 120 | 0 |  |  |  | Euro 6d-TEMP | TRUE | WLTP | 335 | 454 | 553 | 499 | 473 | 0 | 84 | 62 | 51 | 57 | 6 | 0 | 156 | 0 |  |  |  |  | 92 | 11 | 40 | 51 | 132 | 80 | 80 | 700 | 2020-02-28
JAGUAR | XF Sportbrake, 20MY | 2.0 i4 Diesel 163PS RWD Manual | M6 | Manual | 1999 | Diesel | Internal Combustion Engine (ICE) | 163 | 120 | 0 |  |  |  | Euro 6d-TEMP | TRUE | WLTP | 338 | 438 | 536 | 472 | 458 | 0 | 84 | 65 | 53 | 6 | 62 | 0 | 162 | 0 |  |  |  |  | 92 | 11 | 40 | 51 | 132 | 80 | 80 | 700 | 2020-02-28
JAGUAR | XF Sportbrake, 20MY | 2.0 i4 Diesel 180PS AWD Auto | A8-AWD | Automatic | 1999 | Diesel | Internal Combustion Engine (ICE) | 180 | 132 | 0 |  |  |  | Euro 6d-TEMP | TRUE | WLTP | 307 | 417 | 508 | 448 | 431 | 0 | 92 | 68 | 56 | 63 | 66 | 0 | 172 | 0 |  |  |  |  | 64 | 10 | 30 | 40 | 27 | 168 | 168 | 750 | 2020-02-28
JAGUAR | XF Sportbrake, 20MY | 2.0 i4 Diesel 180PS AWD Auto | A8-AWD | Automatic | 1999 | Diesel | Internal Combustion Engine (ICE) | 180 | 132 | 0 |  |  |  | Euro 6d-TEMP | TRUE | WLTP | 287 | 383 | 463 | 406 | 394 | 0 | 98 | 74 | 61 | 7 | 72 | 0 | 188 | 0 |  |  |  |  | 64 | 10 | 30 | 40 | 27 | 168 | 168 | 750 | 2020-02-28
JAGUAR | XF Sportbrake, 20MY | 2.0 i4 Diesel 180PS RWD Auto | A8 | Automatic | 1999 | Diesel | Internal Combustion Engine (ICE) | 180 | 132 | 0 |  |  |  | Euro 6d-TEMP | TRUE | WLTP | 312 | 481 | 59 | 513 | 484 | 0 | 91 | 59 | 48 | 55 | 58 | 0 | 153 | 0 |  |  |  |  | 50 | 12 | 52 | 65 | 23 | 80 | 80 | 750 | 2020-02-28
JAGUAR | XF Sportbrake, 20MY | 2.0 i4 Diesel 180PS RWD Auto | A8 | Automatic | 1999 | Diesel | Internal Combustion Engine (ICE) | 180 | 132 | 0 |  |  |  | Euro 6d-TEMP | TRUE | WLTP | 293 | 434 | 533 | 461 | 44 | 0 | 96 | 65 | 53 | 61 | 64 | 0 | 169 | 0 |  |  |  |  | 50 | 12 | 52 | 65 | 23 | 80 | 80 | 750 | 2020-02-28
JAGUAR | XF Sportbrake, 20MY | 2.0 i4 Diesel 240PS AWD Auto | A8-AWD | Automatic | 1999 | Diesel | Internal Combustion Engine (ICE) | 240 | 177 | 0 |  |  |  | Euro 6d-TEMP | TRUE | WLTP | 277 | 414 | 489 | 439 | 415 | 0 | 102 | 68 | 58 | 64 | 68 | 0 | 179 | 0 |  |  |  |  | 100 | 35 | 40 | 75 | 40 | 168 | 168 | 680 | 2020-02-28
JAGUAR | XF Sportbrake, 20MY | 2.0 i4 Diesel 240PS AWD Auto | A8-AWD | Automatic | 1999 | Diesel | Internal Combustion Engine (ICE) | 240 | 177 | 0 |  |  |  | Euro 6d-TEMP | TRUE | WLTP | 266 | 38 | 443 | 39 | 378 | 0 | 106 | 74 | 64 | 73 | 75 | 0 | 196 | 0 |  |  |  |  | 100 | 35 | 40 | 75 | 40 | 168 | 168 | 680 | 2020-02-28
JAGUAR | XF Sportbrake, 20MY | 2.0 i4 Petrol 250PS RWD Auto | A8 | Automatic | 1997 | Petrol | Internal Combustion Engine (ICE) | 250 | 184 | 0 |  |  |  | Euro 6d-TEMP | FALSE | WLTP | 235 | 331 | 391 | 343 | 333 | 0 | 12 | 85 | 72 | 82 | 85 | 0 | 192 | 0 |  |  |  |  | 592 | 11 | 28 |  | 70 | 126 | 126 | 690 | 2020-02-28
KIA | All-new Niro | '2' 1.6 GDi 1.32kWh 139bhp Auto HEV | DCT6 | Automatic | 1580 | Petrol Electric | Hybrid Electric Vehicle (HEV) | 137 | 32 | 0 |  |  | 0 | Euro 6d | FALSE | WLTP | 657 | 763 | 743 | 523 | 642 | 0 | 43 | 37 | 38 | 54 | 44 | 0 | 100 |  | 0 |  | 0 |  | 37 | 7 | 5 |  |  | 60 | 60 | 680 | 2023-10-11
KIA | All-new Niro | '3' 1.6 GDi 1.32kWh 139bhp Auto HEV | DCT6 | Automatic | 1580 | Petrol Electric | Hybrid Electric Vehicle (HEV) | 137 | 32 | 0 |  |  | 0 | Euro 6d | FALSE | WLTP | 673 | 689 | 673 | 514 | 614 | 0 | 42 | 41 | 42 | 55 | 46 | 0 | 105 |  | 0 |  | 0 |  | 37 | 7 | 5 |  |  | 60 | 60 | 680 | 2023-10-11
KIA | All-new Niro | '4' 1.6 GDi 1.32kWh 139bhp Auto HEV | DCT6 | Automatic | 1580 | Petrol Electric | Hybrid Electric Vehicle (HEV) | 137 | 32 | 0 |  |  | 0 | Euro 6d | FALSE | WLTP | 689 | 673 | 657 | 514 | 601 | 0 | 41 | 42 | 43 | 55 | 47 | 0 | 106 |  | 0 |  | 0 |  | 37 | 7 | 5 |  |  | 60 | 60 | 680 | 2023-10-11
KIA | All-new Niro | '2' 64.8kWh 201bhp 1-speed Auto EV | N/A | Automatic | 0 | Electricity | Battery Electric Vehicle (BEV) / Pure Electric Vehicle / Electric Vehicle (EV) | 204 | 150 | 38 | 162 | 460 | 286 | Euro 6-WLTP (for BEVs only) | FALSE | WLTP | 0 | 0 | 0 | 0 | 0 | 0 | 0 | 0 | 0 | 0 | 0 | 0 | 0 |  | 0 |  | 375 | 604 | 0 | [6 empty] | 670 | 2023-10-11
KIA | All-new Niro | '3' 64.8kWh 201bhp 1-speed Auto (Heat Pump) EV | N/A | Automatic | 0 | Electricity | Battery Electric Vehicle (BEV) / Pure Electric Vehicle / Electric Vehicle (EV) | 204 | 150 | 38 | 162 | 460 | 286 | Euro 6-WLTP (for BEVs only) | FALSE | WLTP | 0 | 0 | 0 | 0 | 0 | 0 | 0 | 0 | 0 | 0 | 0 | 0 | 0 |  | 0 |  | 375 | 604 | 0 | [6 empty] | 670 | 2023-10-11
KIA | All-new Niro | '3' 64.8kWh 201bhp 1-speed Auto EV | N/A | Automatic | 0 | Electricity | Battery Electric Vehicle (BEV) / Pure Electric Vehicle / Electric Vehicle (EV) | 204 | 150 | 38 | 162 | 460 | 286 | Euro 6-WLTP (for BEVs only) | FALSE | WLTP | 0 | 0 | 0 | 0 | 0 | 0 | 0 | 0 | 0 | 0 | 0 | 0 | 0 |  | 0 |  | 375 | 604 | 0 | [6 empty] | 670 | 2023-10-11
KIA | All-new Niro | '4' 64.8kWh 201bhp 1-speed Auto (Heat Pump) EV | N/A | Automatic | 0 | Electricity | Battery Electric Vehicle (BEV) / Pure Electric Vehicle / Electric Vehicle (EV) | 204 | 150 | 38 | 162 | 460 | 286 | Euro 6-WLTP (for BEVs only) | FALSE | WLTP | 0 | 0 | 0 | 0 | 0 | 0 | 0 | 0 | 0 | 0 | 0 | 0 | 0 |  | 0 |  | 375 | 604 | 0 | [6 empty] | 670 | 2023-10-11
KIA | All-new Niro | '4' 64.8kWh 201bhp 1-speed Auto EV | N/A | Automatic | 0 | Electricity | Battery Electric Vehicle (BEV) / Pure Electric Vehicle / Electric Vehicle (EV) | 204 | 150 | 38 | 162 | 460 | 286 | Euro 6-WLTP (for BEVs only) | FALSE | WLTP | 0 | 0 | 0 | 0 | 0 | 0 | 0 | 0 | 0 | 0 | 0 | 0 | 0 |  | 0 |  | 375 | 604 | 0 | [6 empty] | 670 | 2023-10-11
KIA | All-new Niro | '2' 1.6 GDi 11.1kWh 180bhp Auto PHEV | DCT6 | Automatic | 1580 | Electricity / Petrol | Plug-in Hybrid Electric Vehicle (PHEV) | 177 | 62 | 48 | 128 | 65 | 40 | Euro 6d | FALSE | WLTP | 0 | 0 | 0 | 0 | 0 | 3531 | 0 | 0 | 0 | 0 | 0 | 8 | 0 | 18 | 40 | 65 | 52 | 84 | 37 | 8 | 6 |  |  | 60 | 60 | 680 | 2022-11-18
KIA | All-new Niro | '3' 1.6 GDi 11.1kWh 180bhp Auto PHEV | DCT6 | Automatic | 1580 | Electricity / Petrol | Plug-in Hybrid Electric Vehicle (PHEV) | 177 | 62 | 45 | 136 | 61 | 38 | Euro 6d | FALSE | WLTP | 0 | 0 | 0 | 0 | 0 | 3139 | 0 | 0 | 0 | 0 | 0 | 9 | 0 | 21 | 38 | 61 | 49 | 79 | 37 | 8 | 6 |  |  | 60 | 60 | 680 | 2022-11-18
KIA | All-new Niro | '4' 1.6 GDi 11.1kWh 180bhp Auto PHEV | DCT6 | Automatic | 1580 | Electricity / Petrol | Plug-in Hybrid Electric Vehicle (PHEV) | 177 | 62 | 45 | 137 | 61 | 38 | Euro 6d | FALSE | WLTP | 0 | 0 | 0 | 0 | 0 | 2825 | 0 | 0 | 0 | 0 | 0 | 1 | 0 | 22 | 38 | 61 | 48 | 78 | 37 | 8 | 6 |  |  | 60 | 60 | 680 | 2022-11-18
KIA | Ceed MY22 | GT-Line' 1.6 CRDi 134bhp MHEV 7-speed DCT ISG | DCT7 | Automatic | 1598 | Diesel Electric | Mild Hybrid Electric Vehicle (MHEV) | 136 | 100 | 0 |  |  | 0 | Euro 6d | FALSE | WLTP | 435 | 522 | 573 | 48 | 511 | 0 | 54 | 45 | 41 | 49 | 46 | 0 | 121 |  | 0 |  | 0 |  | 108 |  | 9 | 47 | 38 | 80 | 80 | 730 | 2023-10-11
KIA | Ceed MY22 | 3' 1.6 CRDi 134bhp MHEV 6-speed manual ISG | MT6 | Manual | 1598 | Diesel Electric | Mild Hybrid Electric Vehicle (MHEV) | 136 | 100 | 0 |  |  | 0 | Euro 6d | FALSE | WLTP | 532 | 642 | 724 | 588 | 627 | 0 | 53 | 44 | 39 | 48 | 45 | 0 | 118 |  | 0 |  | 0 |  | 113 |  | 14 | 52 | 15 | 80 | 80 | 740 | 2023-10-11
KIA | Ceed MY22 | '3' 1.5 T-GDi 158bhp 7-speed auto DCT ISG | DCT7 | Automatic | 1482 | Petrol | Internal Combustion Engine (ICE) | 160 | 118 | 0 |  |  | 0 | Euro 6d | FALSE | WLTP | 382 | 496 | 554 | 463 | 479 | 0 | 74 | 57 | 51 | 61 | 59 | 0 | 133 |  | 0 |  | 0 |  | 187 | 25 | 42 |  |  | 60 | 60 | 763 | 2023-10-11
KIA | Ceed MY22 | '2' 1.0 T-GDi 118bhp 6-speed manual ISG | MT6 | Manual | 998 | Petrol | Internal Combustion Engine (ICE) | 120 | 88 | 0 |  |  | 0 | Euro 6d | FALSE | WLTP | 428 | 565 | 628 | 514 | 543 | 0 | 66 | 5 | 45 | 55 | 52 | 0 | 119 |  | 0 |  | 0 |  | 249 | 28 | 21 |  |  | 60 | 60 | 721 | 2023-10-11
KIA | Ceed MY22 | 2' 1.6 CRDi 134bhp MHEV 6-speed manual ISG | MT6 | Manual | 1598 | Diesel Electric | Mild Hybrid Electric Vehicle (MHEV) | 136 | 100 | 0 |  |  | 0 | Euro 6d | FALSE | WLTP | 543 | 656 | 743 | 60 | 642 | 0 | 49 | 43 | 4 | 49 | 45 | 0 | 115 |  | 0 |  | 0 |  | 285 |  | 33 | 68 | 6 | 80 | 80 | 715 | 2023-10-11
KIA | Ceed MY22 | '3' 1.5 T-GDi 158bhp 6-speed manual ISG | MT6 | Manual | 1482 | Petrol | Internal Combustion Engine (ICE) | 160 | 118 | 0 |  |  | 0 | Euro 6d | FALSE | WLTP | 404 | 504 | 565 | 479 | 496 | 0 | 7 | 56 | 5 | 59 | 57 | 0 | 129 |  | 0 |  | 0 |  | 353 | 27 | 25 |  |  | 60 | 60 | 760 | 2023-10-11
KIA | Ceed MY22 | 'GT-Line' 1.5 T-GDi 158bhp 6-speed manual ISG | MT6 | Manual | 1482 | Petrol | Internal Combustion Engine (ICE) | 160 | 118 | 0 |  |  | 0 | Euro 6d | FALSE | WLTP | 404 | 504 | 565 | 479 | 496 | 0 | 7 | 56 | 5 | 59 | 57 | 0 | 129 |  | 0 |  | 0 |  | 353 | 27 | 25 |  |  | 60 | 60 | 760 | 2023-10-11
KIA | Ceed MY23 | '3' 1.5 T-Gdi DCT | DCT7 | Automatic | 1482 | Petrol | Internal Combustion Engine (ICE) | 160 | 118 | 0 |  |  |  | Euro 6d | FALSE | WLTP | 382 | 496 | 554 | 463 | 478 | 0 | 74 | 57 | 51 | 61 | 59 | 0 | 133 | [5 empty] | 187 | 25 | 42 |  |  | 60 | 60 | 660 | 2023-10-11
KIA | Ceed MY23 | '2' 1.0 T-GDi 158bhp 6-speed manual Non-ADAP | MT6 | Manual | 998 | Petrol | Internal Combustion Engine (ICE) | 120 | 88 | 0 |  |  |  | Euro 6d | FALSE | WLTP | 428 | 565 | 628 | 514 | 543 | 0 | 66 | 5 | 45 | 55 | 52 | 0 | 119 | [5 empty] | 249 | 28 | 21 |  |  | 60 | 60 | 650 | 2023-10-11
KIA | Ceed MY23 | '2' 1.5 T-GDi 158bhp 6-speed manual Non-ADAP | MT6 | Manual | 1482 | Petrol | Internal Combustion Engine (ICE) | 160 | 118 | 0 |  |  |  | Euro 6d | FALSE | WLTP | 415 | 523 | 589 | 495 | 514 | 0 | 68 | 54 | 48 | 57 | 55 | 0 | 125 | [5 empty] | 354 | 27 | 25 |  |  | 60 | 60 | 660 | 2023-10-11
KIA | Ceed MY23 | '2' 1.5 T-GDi 158bhp 6-speed manual | MT6 | Manual | 1482 | Petrol | Internal Combustion Engine (ICE) | 160 | 118 | 0 |  |  |  | Euro 6d | FALSE | WLTP | 415 | 523 | 589 | 495 | 514 | 0 | 68 | 54 | 48 | 57 | 55 | 0 | 125 | [5 empty] | 354 | 27 | 25 |  |  | 60 | 60 | 660 | 2023-10-11
KIA | Ceed MY23 | '3' 1.5 T-GDi 158bhp 6-speed manual | MT6 | Manual | 1482 | Petrol | Internal Combustion Engine (ICE) | 160 | 118 | 0 |  |  |  | Euro 6d | FALSE | WLTP | 404 | 504 | 565 | 479 | 496 | 0 | 7 | 56 | 5 | 59 | 57 | 0 | 129 | [5 empty] | 354 | 27 | 25 |  |  | 60 | 60 | 660 | 2023-10-11
KIA | Ceed MY23 | 'GT-Line' 1.5 T-GDi 158bhp 6-speed manual | MT6 | Manual | 1482 | Petrol | Internal Combustion Engine (ICE) | 160 | 118 | 0 |  |  |  | Euro 6d | FALSE | WLTP | 404 | 504 | 565 | 479 | 496 | 0 | 7 | 56 | 5 | 59 | 57 | 0 | 130 | [5 empty] | 354 | 27 | 25 |  |  | 60 | 60 | 660 | 2023-10-11
KIA | Ceed MY23 | '2' 1.6 CRDi Manual | MT6 | Manual | 1598 | Diesel | Internal Combustion Engine (ICE) | 136 | 100 | 0 |  |  |  | Euro 6d | FALSE | WLTP | 543 | 657 | 743 | 601 | 642 | 0 | 52 | 43 | 38 | 47 | 44 | 0 | 116 | [5 empty] | 113 |  | 14 | 52 | 15 | 80 | 80 | 700 | 2023-10-11
KIA | Ceed MY23 | '3' 1.6 CRDi Manual | MT6 | Manual | 1598 | Diesel | Internal Combustion Engine (ICE) | 136 | 100 | 0 |  |  |  | Euro 6d | FALSE | WLTP | 523 | 642 | 724 | 589 | 628 | 0 | 54 | 44 | 39 | 48 | 45 | 0 | 119 | [5 empty] | 113 |  | 14 | 52 | 15 | 80 | 80 | 700 | 2023-10-11
KIA | Ceed MY23 | 'GT-Line' 1.6 CDRi DCT | DCT7 | Automatic | 1598 | Diesel | Internal Combustion Engine (ICE) | 136 | 100 | 0 |  |  | 0 | Euro 6d | FALSE | WLTP | 514 | 614 | 689 | 576 | 601 | 0 | 55 | 46 | 41 | 49 | 47 | 0 | 122 |  | 0 |  | 0 |  | 108 |  | 9 | 47 | 38 | 80 | 80 | 680 | 2023-10-11
KIA | Ceed MY23 | 2' 1.5 T-GDi ISG 6-speed Manual | MT6 | Manual | 1482 | Petrol | Internal Combustion Engine (ICE) | 160 | 118 |  |  |  |  | Euro 6d | FALSE | WLTP | 415 | 523 | 589 | 496 | 514 | 0 | 68 | 54 | 48 | 57 | 55 | 0 | 125 | 0 |  |  |  |  | 353 | 26 | 25 |  |  | 60 | 60 | 660 | 2023-09-08
KIA | Ceed MY23 | GT-Line' 1.5 T-GDi ISG 6-speed Manual | MT6 | Manual | 1482 | Petrol | Internal Combustion Engine (ICE) | 169 | 118 |  |  |  |  | Euro 6d | FALSE | WLTP | 404 | 504 | 565 | 523 | 496 | 0 | 7 | 56 | 5 | 59 | 57 | 0 | 129 | 0 |  |  |  |  | 353 | 26 | 25 |  |  | 60 | 60 | 660 | 2023-09-08
KIA | Ceed MY23 | 3'1.5 T-GDi ISG 6-speed Manual | MT6 | Manual | 1482 | Petrol | Internal Combustion Engine (ICE) | 160 | 118 |  |  |  |  | Euro 6d | FALSE | WLTP | 409 | 504 | 565 | 479 | 496 | 0 | 69 | 56 | 5 | 59 | 57 | 0 | 129 | 0 |  |  |  |  | 353 | 26 | 25 |  |  | 60 | 60 | 660 | 2023-09-08
KIA | Ceed MY23.5 | GT-Line S' 1.5 T-GDi 158bhp 7-speed DCT auto | 7-Speed DCT | Automatic | 1482 | Petrol | Internal Combustion Engine (ICE) | 160 | 118 |  |  |  |  | Euro 6d | FALSE | WLTP | 372 | 479 | 543 | 448 | 463 | 0 | 76 | 59 | 52 | 63 | 61 | 0 | 137 | 0 |  |  |  |  | 187 | 25 | 42 |  |  | 60 | 60 | 740 | 2023-06-09
KIA | Ceed MY23.5 | 2' 1.5 T-GDi ISG 6-speed Manual | MT6 | Manual | 1482 | Petrol | Internal Combustion Engine (ICE) | 160 | 118 |  |  |  |  | Euro 6d | FALSE | WLTP | 415 | 523 | 589 | 496 | 514 | 0 | 68 | 54 | 48 | 57 | 55 | 0 | 125 | 0 |  |  |  |  | 353 | 26 | 25 |  |  | 60 | 60 | 660 | 2023-09-08
KIA | Ceed MY23.5 | GT-Line' 1.5 T-GDi ISG 6-speed Manual | MT6 | Manual | 1482 | Petrol | Internal Combustion Engine (ICE) | 160 | 118 |  |  |  |  | Euro 6d | FALSE | WLTP | 404 | 504 | 565 | 523 | 496 | 0 | 7 | 56 | 5 | 59 | 57 | 0 | 129 | 0 |  |  |  |  | 353 | 26 | 25 |  |  | 60 | 60 | 660 | 2023-09-08
KIA | Ceed MY23.5 | 3'1.5 T-GDi ISG 6-speed Manual | MT6 | Manual | 1482 | Petrol | Internal Combustion Engine (ICE) | 160 | 118 |  |  |  |  | Euro 6d | FALSE | WLTP | 404 | 504 | 565 | 479 | 496 | 0 | 7 | 56 | 5 | 59 | 57 | 0 | 129 | 0 |  |  |  |  | 353 | 26 | 25 |  |  | 60 | 60 | 660 | 2023-09-08
KIA | Ceed MY23.5 | GT-Line S' 1.5 T-GDi ISG 7-speed DCT | DCT7 | Automatic | 1482 | Petrol | Internal Combustion Engine (ICE) | 160 | 118 |  |  |  |  | Euro 6d | FALSE | WLTP | 362 | 479 | 543 | 448 | 463 | 0 | 76 | 59 | 52 | 63 | 61 | 0 | 137 | 0 |  |  |  |  | 187 | 25 | 17 |  |  | 60 | 60 | 660 | 2023-09-08
KIA | Ceed MY24 | 2' 1.5 T-GDi ISG 6-speed Manual | MT6 | Manual | 1482 | Petrol | Internal Combustion Engine (ICE) | 160 | 118 |  |  |  |  | Euro 6d | FALSE | WLTP | 415 | 523 | 589 | 496 | 514 | 0 | 68 | 54 | 48 | 57 | 55 | 0 | 125 | 0 |  |  |  |  | 353 | 26 | 25 |  |  | 60 | 60 | 660 | 2023-09-08
KIA | Ceed MY24 | GT-Line' 1.5 T-GDi ISG 6-speed Manual | MT6 | Manual | 1482 | Petrol | Internal Combustion Engine (ICE) | 160 | 118 |  |  |  |  | Euro 6d | FALSE | WLTP | 409 | 504 | 565 | 479 | 496 | 0 | 69 | 56 | 5 | 59 | 57 | 0 | 129 | 0 |  |  |  |  | 353 | 26 | 25 |  |  | 60 | 60 | 660 | 2023-09-08
KIA | Ceed MY24 | 3'1.5 T-GDi ISG 6-speed Manual | MT6 | Manual | 1482 | Petrol | Internal Combustion Engine (ICE) | 160 | 118 |  |  |  |  | Euro 6d | FALSE | WLTP | 404 | 504 | 565 | 479 | 496 | 0 | 7 | 56 | 5 | 59 | 57 | 0 | 129 | 0 |  |  |  |  | 353 | 26 | 25 |  |  | 60 | 60 | 660 | 2023-09-08
KIA | Ceed MY24 | GT-Line S' 1.5 T-GDi ISG 7-speed DCT | DCT7 | Automatic | 1482 | Petrol | Internal Combustion Engine (ICE) | 160 | 118 |  |  |  |  | Euro 6d | FALSE | WLTP | 372 | 479 | 543 | 448 | 463 | 0 | 76 | 59 | 52 | 63 | 61 | 0 | 137 | 0 |  |  |  |  | 187 | 25 | 17 |  |  | 60 | 60 | 660 | 2023-09-08
KIA | Ceed Sportswagon MY22 | 3' 1.5 T-Gdi 158bhp 7-speed Auto DCT ISG | DCT7 | Automatic | 1482 | Petrol | Internal Combustion Engine (ICE) | 160 | 118 | 0 |  |  |  | Euro 6d | FALSE | WLTP | 377 | 496 | 554 | 463 | 479 | 0 | 75 | 58 | 51 | 61 | 59 | 0 | 134 | [5 empty] | 187 | 25 | 42 |  |  | 60 | 60 | 763 | 2023-10-11
KIA | Ceed Sportswagon MY22 | 2' 1.0 T-GDi 118bhp 6-speed manual ISG | MT6 | Manual | 998 | Petrol | Internal Combustion Engine (ICE) | 120 | 88 | 0 |  |  |  | Euro 6d | FALSE | WLTP | 422 | 554 | 614 | 504 | 533 | 0 | 67 | 51 | 46 | 56 | 53 | 0 | 121 | [5 empty] | 249 | 28 | 21 |  |  | 60 | 60 | 721 | 2023-10-11
KIA | Ceed Sportswagon MY22 | 2 Nav' 1.6 CRDi 134bhp 48V 6-speed manual ISG | MT6 | Manual | 1598 | Diesel | Internal Combustion Engine (ICE) | 136 | 100 | 0 |  |  |  | Euro 6d | FALSE | WLTP | 543 | 642 | 724 | 601 | 642 | 0 | 5 | 44 | 41 | 49 | 46 | 0 | 119 | [5 empty] | 285 |  | 33 | 68 | 6 | 80 | 80 | 715 | 2023-10-11
KIA | Ceed Sportswagon MY22 | 3' 1.5 T-Gdi 158bhp 6-speed manual ISG | MT6 | Manual | 1482 | Petrol | Internal Combustion Engine (ICE) | 160 | 118 | 0 |  |  |  | Euro 6d | FALSE | WLTP | 398 | 496 | 554 | 471 | 487 | 0 | 71 | 57 | 51 | 6 | 58 | 0 | 131 | [5 empty] | 354 | 27 | 25 |  |  | 60 | 60 | 769 | 2023-10-11
KIA | Ceed SW MY23 | Sportswagon '2' 1.5 T-GDi 158bhp 6-speed manual | MT6 | Manual | 1482 | Petrol | Internal Combustion Engine (ICE) | 160 | 118 | 0 |  |  |  | Euro 6d | FALSE | WLTP | 409 | 514 | 589 | 487 | 504 | 0 | 69 | 55 | 48 | 58 | 56 | 0 | 127 | [5 empty] | 354 | 27 | 25 |  |  | 60 | 60 | 660 | 2023-10-11
KIA | Ceed SW MY23 | Sportswagon '3' 1.5 T-GDi 158bhp 6-speed manual | MT6 | Manual | 1482 | Petrol | Internal Combustion Engine (ICE) | 160 | 118 | 0 |  |  |  | Euro 6d | FALSE | WLTP | 398 | 496 | 554 | 471 | 487 | 0 | 71 | 57 | 51 | 6 | 58 | 0 | 131 | [5 empty] | 354 | 27 | 25 |  |  | 60 | 60 | 660 | 2023-10-11
KIA | Ceed SW MY23 | Sportswagon '3' 1.6 CRDi DCT | DCT7 | Automatic | 1598 | Diesel | Internal Combustion Engine (ICE) | 136 | 100 | 0 |  |  |  | Euro 6d | FALSE | WLTP | 513 | 614 | 689 | 565 | 601 | 0 | 55 | 46 | 41 | 5 | 47 | 0 | 124 | [5 empty] | 108 |  | 9 | 47 | 38 | 80 | 80 | 680 | 2023-10-11
KIA | Ceed SW MY23 | Sportswagon '3' 1.5 T-GDi DCT | DCT7 | Automatic | 1482 | Petrol | Internal Combustion Engine (ICE) | 160 | 118 | 0 |  |  |  | Euro 6d | FALSE | WLTP | 376 | 487 | 554 | 463 | 479 | 0 | 75 | 58 | 51 | 61 | 59 | 0 | 134 | [5 empty] | 187 | 25 | 21 | 42 |  | 60 | 60 | 660 | 2023-10-11
KIA | Ceed SW MY23.5 | 2' 1.5 T-GDI 158bhp 6-speed manual ADAP | MT6 | Manual | 1482 | Petrol | Internal Combustion Engine (ICE) | 160 | 118 |  |  |  |  | Euro 6d | FALSE | WLTP | 409 | 514 | 589 | 487 | 504 | 0 | 69 | 55 | 48 | 58 | 56 | 0 | 126 | 0 |  |  |  |  | 353 | 26 | 25 |  |  | 60 | 60 | 660 | 2023-09-08
KIA | Ceed SW MY23.5 | 3' 1.5 T-Gdi 158bhp MT6 ISG | MT6 | Manual | 1482 | Petrol | Internal Combustion Engine (ICE) | 160 | 118 |  |  |  |  | Euro 6d | FALSE | WLTP | 398 | 496 | 554 | 471 | 487 | 0 | 71 | 57 | 51 | 6 | 58 | 0 | 131 | 0 |  |  |  |  | 353 | 26 | 25 |  |  | 60 | 60 | 660 | 2023-09-08
KIA | Ceed SW MY23.5 | 3' 1.5 T-GDI 158bhp MT6 | MT7 | Manual | 1482 | Petrol | Internal Combustion Engine (ICE) | 160 | 118 |  |  |  |  | Euro 6d | FALSE | WLTP | 398 | 496 | 565 | 471 | 487 | 0 | 71 | 57 | 5 | 6 | 58 | 0 | 131 | 0 |  |  |  |  | 353 | 26 | 25 |  |  | 60 | 60 | 660 | 2023-09-08
KIA | Ceed SW MY24 | 2' 1.5 T-GDI 158bhp 6-speed manual ADAP | MT6 | Manual | 1482 | Petrol | Internal Combustion Engine (ICE) | 160 | 118 |  |  |  |  | Euro 6d | FALSE | WLTP | 409 | 514 | 589 | 487 | 504 | 0 | 69 | 55 | 48 | 58 | 56 | 0 | 126 | 0 |  |  |  |  | 353 | 26 | 25 |  |  | 60 | 60 | 660 | 2023-09-08
KIA | Ceed SW MY24 | 3' 1.5 T-Gdi 158bhp MT6 ISG | MT6 | Manual | 1482 | Petrol | Internal Combustion Engine (ICE) | 160 | 118 |  |  |  |  | Euro 6d | FALSE | WLTP | 398 | 496 | 565 | 471 | 487 | 0 | 71 | 57 | 5 | 6 | 58 | 0 | 131 | 0 |  |  |  |  | 353 | 26 | 25 |  |  | 60 | 60 | 660 | 2023-09-08
KIA | Ceed SW MY24 | 3' 1.5 T-GDI 158bhp MT6 | MT7 | Manual | 1482 | Petrol | Internal Combustion Engine (ICE) | 160 | 118 |  |  |  |  | Euro 6d | FALSE | WLTP | 398 | 496 | 565 | 471 | 487 | 0 | 71 | 57 | 5 | 6 | 58 | 0 | 131 | 0 |  |  |  |  | 353 | 26 | 25 |  |  | 60 | 60 | 660 | 2023-09-08
KIA | EV6 MY22 | EV6 Air 77.4kWh lithium-ion 226bhp RWD 1-speed auto | N/A | Automatic | 0 | Electricity | Battery Electric Vehicle (BEV) / Pure Electric Vehicle / Electric Vehicle (EV) | 229 | 168 | 38 | 165 | 528 | 328 | Euro 6-WLTP (for BEVs only) | FALSE | WLTP | 0 | 0 | 0 | 0 | 0 | 0 | 0 | 0 | 0 | 0 | 0 | 0 | 0 | 0 | 0 |  | 460 | 740 | [7 empty] | 680 | 2023-09-08
KIA | EV6 MY22 | EV6 GT-Line 77.4kWh lithium-ion 226bhp RWD 1-speed auto | N/A | Automatic | 0 | Electricity | Battery Electric Vehicle (BEV) / Pure Electric Vehicle / Electric Vehicle (EV) | 229 | 168 | 38 | 165 | 528 | 328 | Euro 6-WLTP (for BEVs only) | FALSE | WLTP | 0 | 0 | 0 | 0 | 0 | 0 | 0 | 0 | 0 | 0 | 0 | 0 | 0 | 0 | 0 |  | 460 | 740 | [7 empty] | 680 | 2023-09-08
KIA | EV6 MY22 | EV6 GT-Line 77.4kWh lithium-ion 321bhp AWD 1-speed auto | N/A | Automatic | 0 | Electricity | Battery Electric Vehicle (BEV) / Pure Electric Vehicle / Electric Vehicle (EV) | 325 | 239 | 36 | 172 | 506 | 314 | Euro 6-WLTP (for BEVs only) | FALSE | WLTP | 0 | 0 | 0 | 0 | 0 | 0 | 0 | 0 | 0 | 0 | 0 | 0 | 0 | 0 | 0 |  | 416 | 670 | [7 empty] | 680 | 2023-09-08
KIA | EV6 MY22 | EV6 GT-Line Heat Pump 77.4kWh lithium-ion 226bhp RWD 1-speed auto | N/A | Automatic | 0 | Electricity | Battery Electric Vehicle (BEV) / Pure Electric Vehicle / Electric Vehicle (EV) | 229 | 168 | 38 | 165 | 528 | 328 | Euro 6-WLTP (for BEVs only) | FALSE | WLTP | 0 | 0 | 0 | 0 | 0 | 0 | 0 | 0 | 0 | 0 | 0 | 0 | 0 | 0 | 0 |  | 460 | 740 | [7 empty] | 680 | 2023-09-08
KIA | EV6 MY22 | EV6 GT-Line Heat Pump 77.4kWh lithium-ion 321bhp AWD 1-speed auto | N/A | Automatic | 0 | Electricity | Battery Electric Vehicle (BEV) / Pure Electric Vehicle / Electric Vehicle (EV) | 325 | 239 | 36 | 172 | 506 | 314 | Euro 6-WLTP (for BEVs only) | FALSE | WLTP | 0 | 0 | 0 | 0 | 0 | 0 | 0 | 0 | 0 | 0 | 0 | 0 | 0 | 0 | 0 |  | 416 | 669 | [7 empty] | 680 | 2023-09-08
KIA | EV6 MY22 | EV6 GT-Line S 77.4kWh lithium-ion 226bhp RWD 1-speed auto | N/A | Automatic | 0 | Electricity | Battery Electric Vehicle (BEV) / Pure Electric Vehicle / Electric Vehicle (EV) | 229 | 168 | 36 | 172 | 504 | 313 | Euro 6-WLTP (for BEVs only) | FALSE | WLTP | 0 | 0 | 0 | 0 | 0 | 0 | 0 | 0 | 0 | 0 | 0 | 0 | 0 | 0 | 0 |  | 427 | 687 | [7 empty] | 680 | 2023-09-08
KIA | EV6 MY22 | EV6 GT-Line S 77.4kWh lithium-ion 321bhp AWD 1-speed auto | N/A | Automatic | 0 | Electricity | Battery Electric Vehicle (BEV) / Pure Electric Vehicle / Electric Vehicle (EV) | 325 | 239 | 35 | 180 | 484 | 301 | Euro 6-WLTP (for BEVs only) | FALSE | WLTP | 0 | 0 | 0 | 0 | 0 | 0 | 0 | 0 | 0 | 0 | 0 | 0 | 0 | 0 | 0 |  | 391 | 630 | [7 empty] | 680 | 2023-09-08
KIA | EV6 MY22 | EV6 GT-Line S Heat Pump 77.4kWh lithium-ion 226bhp RWD 1-speed auto | N/A | Automatic | 0 | Electricity | Battery Electric Vehicle (BEV) / Pure Electric Vehicle / Electric Vehicle (EV) | 229 | 168 | 36 | 172 | 504 | 313 | Euro 6-WLTP (for BEVs only) | FALSE | WLTP | 0 | 0 | 0 | 0 | 0 | 0 | 0 | 0 | 0 | 0 | 0 | 0 | 0 | 0 | 0 |  | 427 | 687 | [7 empty] | 680 | 2023-09-08
KIA | EV6 MY22 | EV6 GT-Line S Heat Pump 77.4kWh lithium-ion 321bhp AWD 1-speed auto | N/A | Automatic | 0 | Electricity | Battery Electric Vehicle (BEV) / Pure Electric Vehicle / Electric Vehicle (EV) | 325 | 239 | 35 | 180 | 484 | 301 | Euro 6-WLTP (for BEVs only) | FALSE | WLTP | 0 | 0 | 0 | 0 | 0 | 0 | 0 | 0 | 0 | 0 | 0 | 0 | 0 | 0 | 0 |  | 391 | 630 | [7 empty] | 680 | 2023-09-08
KIA | EV6 MY23 | EV6 GT 77.4kWh lithium-ion 577bhp AWD 1-speed auto | AT1 | Automatic | 0 | Electricity | Battery Electric Vehicle (BEV) / Pure Electric Vehicle / Electric Vehicle (EV) | 585 | 430 | 3 | 206 | 424 | 263 | Euro 6-WLTP (for BEVs only) | FALSE | WLTP | 0 | 0 | 0 | 0 | 0 | 0 | 0 | 0 | 0 | 0 | 0 | 0 | 0 | 0 | 0 |  | 339 | 546 | [7 empty] | 660 | 2023-07-07
KIA | EV6 MY23 | 'Air' 77.4kWh lithium-ion 226bhp 1-speed auto RWD | N/A | Automatic | 0 | Electricity | Battery Electric Vehicle (BEV) / Pure Electric Vehicle / Electric Vehicle (EV) | 229 | 168 | 38 | 165 | 528 | 328 | Euro 6-WLTP (for BEVs only) | FALSE | WLTP | 0 | 0 | 0 | 0 | 0 | 0 | 0 | 0 | 0 | 0 | 0 | 0 | 0 | 0 | 0 |  | 460 | 740 | [7 empty] | 680 | 2023-09-08
KIA | EV6 MY23 | 'GTL' 77.4KWh lithium-ion 226bhp 1-speed auto RWD | N/A | Automatic | 0 | Electricity | Battery Electric Vehicle (BEV) / Pure Electric Vehicle / Electric Vehicle (EV) | 229 | 168 | 38 | 165 | 528 | 328 | Euro 6-WLTP (for BEVs only) | FALSE | WLTP | 0 | 0 | 0 | 0 | 0 | 0 | 0 | 0 | 0 | 0 | 0 | 0 | 0 | 0 | 0 |  | 460 | 740 | [7 empty] | 680 | 2023-09-08
KIA | EV6 MY23 | 'GTL' 77.4KWh lithium-ion 226bhp 1-speed auto RWD HP | N/A | Automatic | 0 | Electricity | Battery Electric Vehicle (BEV) / Pure Electric Vehicle / Electric Vehicle (EV) | 229 | 168 | 38 | 165 | 528 | 328 | Euro 6-WLTP (for BEVs only) | FALSE | WLTP | 0 | 0 | 0 | 0 | 0 | 0 | 0 | 0 | 0 | 0 | 0 | 0 | 0 | 0 | 0 |  | 460 | 740 | [7 empty] | 680 | 2023-09-08
KIA | EV6 MY23 | 'GTL' 77.4KWh lithium-ion 321bhp 1-speed auto AWD | N/A | Automatic | 0 | Electricity | Battery Electric Vehicle (BEV) / Pure Electric Vehicle / Electric Vehicle (EV) | 325 | 239 | 36 | 172 | 506 | 314 | Euro 6-WLTP (for BEVs only) | FALSE | WLTP | 0 | 0 | 0 | 0 | 0 | 0 | 0 | 0 | 0 | 0 | 0 | 0 | 0 | 0 | 0 |  | 416 | 670 | [7 empty] | 680 | 2023-09-08
KIA | EV6 MY23 | 'GTL' 77.4KWh lithium-ion 321bhp 1-speed auto AWD HP | N/A | Automatic | 0 | Electricity | Battery Electric Vehicle (BEV) / Pure Electric Vehicle / Electric Vehicle (EV) | 325 | 239 | 36 | 172 | 506 | 314 | Euro 6-WLTP (for BEVs only) | FALSE | WLTP | 0 | 0 | 0 | 0 | 0 | 0 | 0 | 0 | 0 | 0 | 0 | 0 | 0 | 0 | 0 |  | 416 | 670 | [7 empty] | 680 | 2023-09-08
KIA | EV6 MY23 | 'GTLS' 77.4KWh lithium-ion 226bhp 1-speed auto RWD | N/A | Automatic | 0 | Electricity | Battery Electric Vehicle (BEV) / Pure Electric Vehicle / Electric Vehicle (EV) | 229 | 168 | 36 | 172 | 504 | 313 | Euro 6-WLTP (for BEVs only) | FALSE | WLTP | 0 | 0 | 0 | 0 | 0 | 0 | 0 | 0 | 0 | 0 | 0 | 0 | 0 | 0 | 0 |  | 427 | 687 | [7 empty] | 680 | 2023-09-08
KIA | EV6 MY23 | 'GTLS' 77.4KWh lithium-ion 226bhp 1-speed auto RWD HP | N/A | Automatic | 0 | Electricity | Battery Electric Vehicle (BEV) / Pure Electric Vehicle / Electric Vehicle (EV) | 229 | 168 | 36 | 172 | 504 | 313 | Euro 6-WLTP (for BEVs only) | FALSE | WLTP | 0 | 0 | 0 | 0 | 0 | 0 | 0 | 0 | 0 | 0 | 0 | 0 | 0 | 0 | 0 |  | 427 | 687 | [7 empty] | 680 | 2023-09-08
KIA | EV6 MY23 | 'GTLS' 77.4KWh lithium-ion 321bhp 1-speed auto AWD | N/A | Automatic | 0 | Electricity | Battery Electric Vehicle (BEV) / Pure Electric Vehicle / Electric Vehicle (EV) | 325 | 239 | 35 | 180 | 484 | 301 | Euro 6-WLTP (for BEVs only) | FALSE | WLTP | 0 | 0 | 0 | 0 | 0 | 0 | 0 | 0 | 0 | 0 | 0 | 0 | 0 | 0 | 0 |  | 391 | 630 | [7 empty] | 680 | 2023-09-08
KIA | EV6 MY23 | 'GTLS' 77.4KWh lithium-ion 321bhp 1-speed auto AWD HP | N/A | Automatic | 0 | Electricity | Battery Electric Vehicle (BEV) / Pure Electric Vehicle / Electric Vehicle (EV) | 325 | 239 | 35 | 180 | 484 | 301 | Euro 6-WLTP (for BEVs only) | FALSE | WLTP | 0 | 0 | 0 | 0 | 0 | 0 | 0 | 0 | 0 | 0 | 0 | 0 | 0 | 0 | 0 |  | 391 | 630 | [7 empty] | 680 | 2023-09-08
KIA | EV6 MY23 | 'GT' 77.4KWh lithium-ion 577bhp 1-speed auto AWD | N/A | Automatic | 0 | Electricity | Battery Electric Vehicle (BEV) / Pure Electric Vehicle / Electric Vehicle (EV) | 585 | 430 | 3 | 206 | 424 | 263 | Euro 6-WLTP (for BEVs only) | FALSE | WLTP | 0 | 0 | 0 | 0 | 0 | 0 | 0 | 0 | 0 | 0 | 0 | 0 | 0 | 0 | 0 |  | 339 | 546 | [7 empty] | 660 | 2023-09-08
KIA | EV6 MY24 | Air' 77.4kWh lithium-ion 226bhp 1-speed auto RWD | N/A | Automatic | 0 | Electricity | Battery Electric Vehicle (BEV) / Pure Electric Vehicle / Electric Vehicle (EV) | 229 | 168 | 38 | 165 | 528 | 328 | Euro 6-WLTP (for BEVs only) | FALSE | WLTP | 0 | 0 | 0 | 0 | 0 | 0 | 0 | 0 | 0 | 0 | 0 | 0 | 0 | 0 | 0 |  | 460 | 740 | [7 empty] | 680 | 2023-09-08
KIA | EV6 MY24 | 'GTL' 77.4KWh lithium-ion 226bhp 1-speed auto RWD | N/A | Automatic | 0 | Electricity | Battery Electric Vehicle (BEV) / Pure Electric Vehicle / Electric Vehicle (EV) | 229 | 168 | 38 | 165 | 528 | 328 | Euro 6-WLTP (for BEVs only) | FALSE | WLTP | 0 | 0 | 0 | 0 | 0 | 0 | 0 | 0 | 0 | 0 | 0 | 0 | 0 | 0 | 0 |  | 460 | 740 | [7 empty] | 680 | 2023-09-08
KIA | EV6 MY24 | 'GTL' 77.4KWh lithium-ion 226bhp 1-speed auto RWD HP | N/A | Automatic | 0 | Electricity | Battery Electric Vehicle (BEV) / Pure Electric Vehicle / Electric Vehicle (EV) | 229 | 168 | 38 | 165 | 528 | 328 | Euro 6-WLTP (for BEVs only) | FALSE | WLTP | 0 | 0 | 0 | 0 | 0 | 0 | 0 | 0 | 0 | 0 | 0 | 0 | 0 | 0 | 0 |  | 460 | 740 | [7 empty] | 680 | 2023-09-08
KIA | EV6 MY24 | 'GTL' 77.4KWh lithium-ion 321bhp 1-speed auto AWD | N/A | Automatic | 0 | Electricity | Battery Electric Vehicle (BEV) / Pure Electric Vehicle / Electric Vehicle (EV) | 325 | 239 | 36 | 172 | 506 | 314 | Euro 6-WLTP (for BEVs only) | FALSE | WLTP | 0 | 0 | 0 | 0 | 0 | 0 | 0 | 0 | 0 | 0 | 0 | 0 | 0 | 0 | 0 |  | 416 | 670 | [7 empty] | 680 | 2023-09-08
KIA | EV6 MY24 | 'GTL' 77.4KWh lithium-ion 321bhp 1-speed auto AWD HP | N/A | Automatic | 0 | Electricity | Battery Electric Vehicle (BEV) / Pure Electric Vehicle / Electric Vehicle (EV) | 325 | 239 | 36 | 172 | 506 | 314 | Euro 6-WLTP (for BEVs only) | FALSE | WLTP | 0 | 0 | 0 | 0 | 0 | 0 | 0 | 0 | 0 | 0 | 0 | 0 | 0 | 0 | 0 |  | 416 | 670 | [7 empty] | 680 | 2023-09-08
KIA | EV6 MY24 | 'GTLS' 77.4KWh lithium-ion 226bhp 1-speed auto RWD | N/A | Automatic | 0 | Electricity | Battery Electric Vehicle (BEV) / Pure Electric Vehicle / Electric Vehicle (EV) | 229 | 168 | 36 | 172 | 504 | 313 | Euro 6-WLTP (for BEVs only) | FALSE | WLTP | 0 | 0 | 0 | 0 | 0 | 0 | 0 | 0 | 0 | 0 | 0 | 0 | 0 | 0 | 0 |  | 427 | 687 | [7 empty] | 680 | 2023-09-08
KIA | EV6 MY24 | 'GTLS' 77.4KWh lithium-ion 226bhp 1-speed auto RWD HP | N/A | Automatic | 0 | Electricity | Battery Electric Vehicle (BEV) / Pure Electric Vehicle / Electric Vehicle (EV) | 229 | 168 | 36 | 172 | 504 | 313 | Euro 6-WLTP (for BEVs only) | FALSE | WLTP | 0 | 0 | 0 | 0 | 0 | 0 | 0 | 0 | 0 | 0 | 0 | 0 | 0 | 0 | 0 |  | 427 | 687 | [7 empty] | 680 | 2023-09-08
KIA | EV6 MY24 | 'GTLS' 77.4KWh lithium-ion 321bhp 1-speed auto AWD | N/A | Automatic | 0 | Electricity | Battery Electric Vehicle (BEV) / Pure Electric Vehicle / Electric Vehicle (EV) | 325 | 239 | 35 | 180 | 484 | 301 | Euro 6-WLTP (for BEVs only) | FALSE | WLTP | 0 | 0 | 0 | 0 | 0 | 0 | 0 | 0 | 0 | 0 | 0 | 0 | 0 | 0 | 0 |  | 391 | 630 | [7 empty] | 680 | 2023-09-08
KIA | EV6 MY24 | 'GTLS' 77.4KWh lithium-ion 321bhp 1-speed auto AWD HP | N/A | Automatic | 0 | Electricity | Battery Electric Vehicle (BEV) / Pure Electric Vehicle / Electric Vehicle (EV) | 325 | 239 | 35 | 180 | 484 | 301 | Euro 6-WLTP (for BEVs only) | FALSE | WLTP | 0 | 0 | 0 | 0 | 0 | 0 | 0 | 0 | 0 | 0 | 0 | 0 | 0 | 0 | 0 |  | 391 | 630 | [7 empty] | 680 | 2023-09-08
KIA | EV6 MY24 | 'GT' 77.4KWh lithium-ion 577bhp 1-speed auto AWD | N/A | Automatic | 0 | Electricity | Battery Electric Vehicle (BEV) / Pure Electric Vehicle / Electric Vehicle (EV) | 585 | 430 | 3 | 206 | 424 | 263 | Euro 6-WLTP (for BEVs only) | FALSE | WLTP | 0 | 0 | 0 | 0 | 0 | 0 | 0 | 0 | 0 | 0 | 0 | 0 | 0 | 0 | 0 |  | 339 | 546 | [7 empty] | 660 | 2023-09-08
KIA | Niro MY22 | 2' 1.6 GDi 1.56kWh lithium-ion 139bhp 6-speed auto DCT Self-Charging Hybrid | 6-speed auto DCT | Automatic | 1580 | Petrol Electric | Hybrid Electric Vehicle (HEV) | 141 | 104 | 0 |  |  |  | Euro 6d | FALSE | WLTP | 642 | 689 | 673 | 471 | 589 | 0 | 44 | 41 | 42 | 6 | 48 | 0 | 110 | [5 empty] | 160 | 23 | 3 |  |  | 60 | 60 | 720 | 2023-10-11
KIA | Niro MY22 | '3' 1.6 GDi 130bhp 6-speed auto DCT (hybrid) 18" Alloy | 6-speed auto DCT | Automatic | 1580 | Petrol Electric | Hybrid Electric Vehicle (HEV) | 141 | 104 | 0 |  |  |  | Euro 6d | FALSE | WLTP | 601 | 628 | 628 | 435 | 543 | 0 | 47 | 45 | 45 | 65 | 52 | 0 | 119 | [5 empty] | 160 | 23 | 3 |  |  | 60 | 60 | 720 | 2023-10-11
KIA | Niro MY22 | '4' 1.6 GDi 130bhp 6-speed auto DCT (hybrid) 18" Alloy | 6-speed auto DCT | Automatic | 1580 | Petrol Electric | Hybrid Electric Vehicle (HEV) | 141 | 104 | 0 |  |  |  | Euro 6d | FALSE | WLTP | 589 | 628 | 628 | 435 | 533 | 0 | 48 | 45 | 45 | 65 | 53 | 0 | 120 | [5 empty] | 160 | 23 | 3 |  |  | 60 | 60 | 720 | 2023-10-11
KIA | Niro MY22 | 'Connect' 1.6 GDi 130bhp 6-speed auto DCT (hybrid) 18" Alloy | 6-speed auto DCT | Automatic | 1580 | Petrol Electric | Hybrid Electric Vehicle (HEV) | 141 | 104 | 0 |  |  |  | Euro 6d | FALSE | WLTP | 648 | 689 | 673 | 471 | 589 | 0 | 45 | 41 | 42 | 6 | 48 | 0 | 110 | [5 empty] | 160 | 23 | 3 |  |  | 60 | 60 | 720 | 2023-10-11
KIA | Niro EV MY22 | e-Niro '2' 39kWh Lithium-ion 134bhp | N/A | Automatic | 0 | Electricity | Battery Electric Vehicle (BEV) / Pure Electric Vehicle / Electric Vehicle (EV) | 136 | 100 | 41 | 153 | 289 | 180 | Euro 6-WLTP (for BEVs only) | FALSE | WLTP | 0 | 0 | 0 | 0 | 0 | 0 | 0 | 0 | 0 | 0 | 0 | 0 | 0 |  | 0 |  | 251 | 404 | 0 | [6 empty] | 700 | 2023-10-11
KIA | Niro EV MY22 | e-Niro '2' 64kWh Lithium-ion 134bhp | N/A | Automatic | 0 | Electricity | Battery Electric Vehicle (BEV) / Pure Electric Vehicle / Electric Vehicle (EV) | 204 | 150 | 39 | 159 | 455 | 283 | Euro 6-WLTP (for BEVs only) | FALSE | WLTP | 0 | 0 | 0 | 0 | 0 | 0 | 0 | 0 | 0 | 0 | 0 | 0 | 0 |  | 0 |  | 382 | 615 | 0 | [6 empty] | 710 | 2023-10-11
KIA | Niro EV MY22 | e-Niro '3' 64kWh Lithium-ion 201bhp | N/A | Automatic | 0 | Electricity | Battery Electric Vehicle (BEV) / Pure Electric Vehicle / Electric Vehicle (EV) | 204 | 150 | 39 | 159 | 455 | 283 | Euro 6-WLTP (for BEVs only) | FALSE | WLTP | 0 | 0 | 0 | 0 | 0 | 0 | 0 | 0 | 0 | 0 | 0 | 0 | 0 |  | 0 |  | 382 | 615 | 0 | [6 empty] | 710 | 2023-10-11
KIA | Niro EV MY22 | e-Niro '4+' 64kWh Lithium-ion 201bhp (3-phase) | N/A | Automatic | 0 | Electricity | Battery Electric Vehicle (BEV) / Pure Electric Vehicle / Electric Vehicle (EV) | 204 | 150 | 39 | 159 | 455 | 283 | Euro 6-WLTP (for BEVs only) | FALSE | WLTP | 0 | 0 | 0 | 0 | 0 | 0 | 0 | 0 | 0 | 0 | 0 | 0 | 0 |  | 0 |  | 382 | 615 | 0 | [6 empty] | 710 | 2023-10-11
KIA | Niro MY23 | '2' 1.6 GDi 1.32kWh 139bhp 6-speed DCT (HEV) | DCT6 | Automatic | 1580 | Petrol Electric | Hybrid Electric Vehicle (HEV) | 141 | 104 |  |  |  |  | Euro 6d | FALSE | WLTP | 657 | 763 | 743 | 523 | 642 | 0 | 43 | 37 | 38 | 54 | 43 | 0 | 100 | 0 |  |  |  |  | 37 | 7 | 5 |  |  | 60 | 60 | 680 | 2023-09-08
KIA | Niro MY23 | '3' 1.6 GDi 1.32kWh 139bhp 6-speed DCT (HEV) | DCT6 | Automatic | 1580 | Petrol Electric | Hybrid Electric Vehicle (HEV) | 141 | 104 |  |  |  |  | Euro 6d | FALSE | WLTP | 673 | 689 | 673 | 514 | 614 | 0 | 42 | 41 | 42 | 55 | 46 | 0 | 105 | 0 |  |  |  |  | 37 | 7 | 5 |  |  | 60 | 60 | 680 | 2023-09-08
KIA | Niro MY23 | '4' 1.6 GDi 1.32kWh 139bhp 6-speed DCT (HEV) | DCT6 | Automatic | 1580 | Petrol Electric | Hybrid Electric Vehicle (HEV) | 141 | 104 |  |  |  |  | Euro 6d | FALSE | WLTP | 689 | 673 | 673 | 514 | 614 | 0 | 41 | 42 | 42 | 55 | 46 | 0 | 106 | 0 |  |  |  |  | 37 | 7 | 5 |  |  | 60 | 60 | 680 | 2023-09-08
KIA | Niro MY23 | '4' 1.6 GDi 1.32kWh 139bhp (Black/Grey C-Pillar) 6-speed DCT (HEV) | DCT6 | Automatic | 1580 | Petrol Electric | Hybrid Electric Vehicle (HEV) | 141 | 104 |  |  |  |  | Euro 6d | FALSE | WLTP | 689 | 673 | 673 | 515 | 614 | 0 | 41 | 42 | 42 | 55 | 46 | 0 | 106 | 0 |  |  |  |  | 37 | 7 | 5 |  |  | 60 | 60 | 680 | 2023-09-08
KIA | Niro MY23 | '2' 64.8kWh 201bhp 1-speed Auto | N/A | Automatic | 0 | Electricity | Battery Electric Vehicle (BEV) / Pure Electric Vehicle / Electric Vehicle (EV) | 204 | 150 | 38 | 162 | 460 | 286 | Euro 6-WLTP (for BEVs only) | FALSE | WLTP | 0 | 0 | 0 | 0 | 0 | 0 | 0 | 0 | 0 | 0 | 0 | 0 | 0 | 0 | 0 |  | 375 | 604 | [7 empty] | 670 | 2023-09-08
KIA | Niro MY23 | '3' 64.8kWh 201bhp 1-speed Auto | N/A | Automatic | 0 | Electricity | Battery Electric Vehicle (BEV) / Pure Electric Vehicle / Electric Vehicle (EV) | 204 | 150 | 38 | 162 | 460 | 286 | Euro 6-WLTP (for BEVs only) | FALSE | WLTP | 0 | 0 | 0 | 0 | 0 | 0 | 0 | 0 | 0 | 0 | 0 | 0 | 0 | 0 | 0 |  | 375 | 604 | [7 empty] | 670 | 2023-09-08
KIA | Niro MY23 | '3' 64.8kWh 201bhp Heat Pump 1-speed Auto | N/A | Automatic | 0 | Electricity | Battery Electric Vehicle (BEV) / Pure Electric Vehicle / Electric Vehicle (EV) | 204 | 150 | 38 | 162 | 460 | 286 | Euro 6-WLTP (for BEVs only) | FALSE | WLTP | 0 | 0 | 0 | 0 | 0 | 0 | 0 | 0 | 0 | 0 | 0 | 0 | 0 | 0 | 0 |  | 375 | 604 | [7 empty] | 670 | 2023-09-08
KIA | Niro MY23 | '4' 64.8kWh 201bhp 1-speed Auto | N/A | Automatic | 0 | Electricity | Battery Electric Vehicle (BEV) / Pure Electric Vehicle / Electric Vehicle (EV) | 204 | 150 | 38 | 162 | 460 | 286 | Euro 6-WLTP (for BEVs only) | FALSE | WLTP | 0 | 0 | 0 | 0 | 0 | 0 | 0 | 0 | 0 | 0 | 0 | 0 | 0 | 0 | 0 |  | 375 | 604 | [7 empty] | 670 | 2023-09-08
KIA | Niro MY23 | '4' 64.8kWh 201bhp Heat Pump 1-speed Auto | N/A | Automatic | 0 | Electricity | Battery Electric Vehicle (BEV) / Pure Electric Vehicle / Electric Vehicle (EV) | 204 | 150 | 38 | 162 | 460 | 286 | Euro 6-WLTP (for BEVs only) | FALSE | WLTP | 0 | 0 | 0 | 0 | 0 | 0 | 0 | 0 | 0 | 0 | 0 | 0 | 0 | 0 | 0 |  | 375 | 604 | [7 empty] | 670 | 2023-09-08
KIA | Niro MY23 | '3' 1.6 GDi 11.1kWh 180bhp 6-speed DCT (PHEV) | DCT6 | Automatic | 1580 | Electricity / Petrol | Plug-in Hybrid Electric Vehicle (PHEV) | 183 | 135 | 46 | 135 | 61 |  | Euro 6d | FALSE | WLTP | 0 | 0 | 0 | 0 | 0 | 3139 | 0 | 0 | 0 | 0 | 0 | 9 | 0 | 21 | 49 | 79 |  | 79 | 37 | 8 | 6 |  |  | 60 | 60 | 680 | 2023-11-07
KIA | Niro MY23 | '2' 1.6 GDi 11.1kWh 180bhp 6-speed DCT (PHEV) | DCT6 | Automatic | 1580 | Electricity / Petrol | Plug-in Hybrid Electric Vehicle (PHEV) | 183 | 135 | 49 | 128 | 65 |  | Euro 6d | FALSE | WLTP | 0 | 0 | 0 | 0 | 0 | 3531 | 0 | 0 | 0 | 0 | 0 | 8 | 0 | 18 | 52 | 84 |  | 84 | 37 | 8 | 6 |  |  | 60 | 60 | 680 | 2023-11-07
KIA | Niro MY23 | '4' 1.6 GDi 11.1kWh 180bhp 6-speed DCT (PHEV) | DCT6 | Automatic | 1580 | Electricity / Petrol | Plug-in Hybrid Electric Vehicle (PHEV) | 183 | 135 | 45 | 137 | 61 |  | Euro 6d | FALSE | WLTP | 0 | 0 | 0 | 0 | 0 | 2825 | 0 | 0 | 0 | 0 | 0 | 1 | 0 | 22 | 48 | 78 |  | 78 | 37 | 8 | 6 |  |  | 60 | 60 | 680 | 2023-11-07
KIA | Niro MY24 | '2' 1.6 GDi 1.32kWh 139bhp 6-speed DCT | DCT6 | Automatic | 1580 | Petrol Electric | Hybrid Electric Vehicle (HEV) | 141 | 104 |  |  |  |  | Euro 6d | FALSE | WLTP | 657 | 763 | 743 | 523 | 642 | 0 | 43 | 37 | 38 | 54 | 44 | 0 | 100 | 0 |  |  |  |  | 37 | 7 | 5 |  |  | 60 | 60 | 680 | 2023-09-08
KIA | Niro MY24 | '3' 1.6 GDi 1.32kWh 139bhp 6-speed DCT | DCT6 | Automatic | 1580 | Petrol Electric | Hybrid Electric Vehicle (HEV) | 141 | 104 |  |  |  |  | Euro 6d | FALSE | WLTP | 673 | 689 | 673 | 514 | 614 | 0 | 42 | 41 | 42 | 55 | 46 | 0 | 105 | 0 |  |  |  |  | 37 | 7 | 5 |  |  | 60 | 60 | 680 | 2023-09-08
KIA | Niro MY24 | '4' 1.6 GDi 1.32kWh 139bhp 6-speed DCT | DCT6 | Automatic | 1580 | Petrol Electric | Hybrid Electric Vehicle (HEV) | 141 | 104 |  |  |  |  | Euro 6d | FALSE | WLTP | 689 | 673 | 673 | 514 | 614 | 0 | 41 | 42 | 42 | 55 | 46 | 0 | 106 | 0 |  |  |  |  | 37 | 7 | 5 |  |  | 60 | 60 | 680 | 2023-09-08
KIA | Niro MY24 | '4' 1.6 GDi 1.32kWh 139bhp (Black/Grey C-Pillar) 6-speed DCT | DCT6 | Automatic | 1580 | Petrol Electric | Hybrid Electric Vehicle (HEV) | 141 | 104 |  |  |  |  | Euro 6d | FALSE | WLTP | 689 | 673 | 673 | 514 | 614 | 0 | 41 | 42 | 42 | 55 | 46 | 0 | 106 | 0 |  |  |  |  | 37 | 7 | 5 |  |  | 60 | 60 | 680 | 2023-09-08
KIA | Niro MY24 | '2' 64.8kWh 201bhp 1-speed Auto | N/A | Automatic | 0 | Electricity | Battery Electric Vehicle (BEV) / Pure Electric Vehicle / Electric Vehicle (EV) | 204 | 150 | 38 | 162 | 460 | 286 | Euro 6-WLTP (for BEVs only) | FALSE | WLTP | 0 | 0 | 0 | 0 | 0 | 0 | 0 | 0 | 0 | 0 | 0 | 0 | 0 | 0 | 0 |  | 375 | 604 | [7 empty] | 670 | 2023-09-08
KIA | Niro MY24 | '3' 64.8kWh 201bhp 1-speed Auto | N/A | Automatic | 0 | Electricity | Battery Electric Vehicle (BEV) / Pure Electric Vehicle / Electric Vehicle (EV) | 204 | 150 | 38 | 162 | 460 | 286 | Euro 6-WLTP (for BEVs only) | FALSE | WLTP | 0 | 0 | 0 | 0 | 0 | 0 | 0 | 0 | 0 | 0 | 0 | 0 | 0 | 0 | 0 |  | 375 | 604 | [7 empty] | 670 | 2023-09-08
KIA | Niro MY24 | '3' 64.8kWh 201bhp Heat Pump 1-speed Auto | N/A | Automatic | 0 | Electricity | Battery Electric Vehicle (BEV) / Pure Electric Vehicle / Electric Vehicle (EV) | 204 | 150 | 38 | 162 | 460 | 286 | Euro 6-WLTP (for BEVs only) | FALSE | WLTP | 0 | 0 | 0 | 0 | 0 | 0 | 0 | 0 | 0 | 0 | 0 | 0 | 0 | 0 | 0 |  | 375 | 604 | [7 empty] | 670 | 2023-09-08
KIA | Niro MY24 | '4' 64.8kWh 201bhp 1-speed Auto | N/A | Automatic | 0 | Electricity | Battery Electric Vehicle (BEV) / Pure Electric Vehicle / Electric Vehicle (EV) | 204 | 150 | 38 | 162 | 460 | 286 | Euro 6-WLTP (for BEVs only) | FALSE | WLTP | 0 | 0 | 0 | 0 | 0 | 0 | 0 | 0 | 0 | 0 | 0 | 0 | 0 | 0 | 0 |  | 375 | 604 | [7 empty] | 670 | 2023-09-08
KIA | Niro MY24 | '4' 64.8kWh 201bhp (Black/Grey C-Pillar) 1-speed Auto | N/A | Automatic | 0 | Electricity | Battery Electric Vehicle (BEV) / Pure Electric Vehicle / Electric Vehicle (EV) | 204 | 150 | 38 | 162 | 460 | 286 | Euro 6-WLTP (for BEVs only) | FALSE | WLTP | 0 | 0 | 0 | 0 | 0 | 0 | 0 | 0 | 0 | 0 | 0 | 0 | 0 | 0 | 0 |  | 375 | 604 | [7 empty] | 670 | 2023-09-08
KIA | Niro MY24 | '4' 64.8kWh 201bhp Heat Pump 1-speed Auto | N/A | Automatic | 0 | Electricity | Battery Electric Vehicle (BEV) / Pure Electric Vehicle / Electric Vehicle (EV) | 204 | 150 | 38 | 162 | 460 | 286 | Euro 6-WLTP (for BEVs only) | FALSE | WLTP | 0 | 0 | 0 | 0 | 0 | 0 | 0 | 0 | 0 | 0 | 0 | 0 | 0 | 0 | 0 |  | 375 | 604 | [7 empty] | 670 | 2023-09-08
KIA | Niro MY24 | '4' 64.8kWh 201bhp Heat Pump (Black/Grey C-Pillar) 1-speed Auto | N/A | Automatic | 0 | Electricity | Battery Electric Vehicle (BEV) / Pure Electric Vehicle / Electric Vehicle (EV) | 204 | 150 | 38 | 162 | 460 | 286 | Euro 6-WLTP (for BEVs only) | FALSE | WLTP | 0 | 0 | 0 | 0 | 0 | 0 | 0 | 0 | 0 | 0 | 0 | 0 | 0 | 0 | 0 |  | 375 | 604 | [7 empty] | 670 | 2023-09-08
KIA | Niro MY24 | '4' 64.8kWh 201bhp (Grey Pack) 1-speed Auto | N/A | Automatic | 0 | Electricity | Battery Electric Vehicle (BEV) / Pure Electric Vehicle / Electric Vehicle (EV) | 204 | 150 | 38 | 162 | 460 | 286 | Euro 6-WLTP (for BEVs only) | FALSE | WLTP | 0 | 0 | 0 | 0 | 0 | 0 | 0 | 0 | 0 | 0 | 0 | 0 | 0 | 0 | 0 |  | 375 | 604 | [7 empty] | 670 | 2023-09-08
KIA | Niro MY24 | '4' 64.8kWh 201bhp (Grey Pack) Heat Pump 1-speed Auto | N/A | Automatic | 0 | Electricity | Battery Electric Vehicle (BEV) / Pure Electric Vehicle / Electric Vehicle (EV) | 204 | 150 | 38 | 162 | 460 | 286 | Euro 6-WLTP (for BEVs only) | FALSE | WLTP | 0 | 0 | 0 | 0 | 0 | 0 | 0 | 0 | 0 | 0 | 0 | 0 | 0 | 0 | 0 |  | 375 | 604 | [7 empty] | 670 | 2023-09-08
KIA | Niro MY24 | '2' 1.6 GDi 11.1kWh 180bhp 6-speed DCT | DCT6 | Automatic | 1580 | Electricity / Petrol | Plug-in Hybrid Electric Vehicle (PHEV) | 183 | 135 | 49 | 128 | 65 |  | Euro 6d | FALSE | WLTP | 0 | 0 | 0 | 0 | 0 | 3531 | 0 | 0 | 0 | 0 | 0 | 8 | 0 | 18 | 52 | 84 |  | 84 | 37 | 8 | 6 |  |  | 60 | 60 | 680 | 2023-11-07
KIA | Niro MY24 | '3' 1.6 GDi 11.1kWh 180bhp 6-speed DCT | DCT6 | Automatic | 1580 | Electricity / Petrol | Plug-in Hybrid Electric Vehicle (PHEV) | 183 | 135 | 46 | 135 | 61 |  | Euro 6d | FALSE | WLTP | 0 | 0 | 0 | 0 | 0 | 3139 | 0 | 0 | 0 | 0 | 0 | 9 | 0 | 21 | 49 | 79 |  | 79 | 37 | 8 | 6 |  |  | 60 | 60 | 680 | 2023-11-07
KIA | Niro MY24 | '4' 1.6 GDi 11.1kWh 180bhp 6-speed DCT | DCT6 | Automatic | 1580 | Electricity / Petrol | Plug-in Hybrid Electric Vehicle (PHEV) | 183 | 135 | 45 | 137 | 61 |  | Euro 6d | FALSE | WLTP | 0 | 0 | 0 | 0 | 0 | 2825 | 0 | 0 | 0 | 0 | 0 | 1 | 0 | 22 | 48 | 78 |  | 78 | 37 | 8 | 6 |  |  | 60 | 60 | 680 | 2023-11-07
KIA | Niro MY24.5 | Niro HEV 2 1.6 Gdi DCT6 | DCT6 | Automatic | 1580 | Petrol Electric | Hybrid Electric Vehicle (HEV) | 141 | 104 |  |  |  |  | Euro 6d | FALSE | WLTP | 657 | 763 | 743 | 523 | 642 | 0 | 43 | 37 | 38 | 54 | 44 | 0 | 100 | 0 |  |  |  |  | 37 | 7 | 5 |  |  | 60 | 60 | 680 | 2023-09-08
KIA | Picanto MY22 | 'GT-Line' 1.0 T-GDi 99bhp MT | MT6 | Manual | 998 | Petrol | Internal Combustion Engine (ICE) | 99 | 74 | 0 |  |  | 0 | Euro 6d | FALSE | WLTP | 422 | 576 | 642 | 496 | 533 | 0 | 67 | 49 | 44 | 57 | 53 | 0 | 119 |  | 0 |  | 0 |  | 116 | 19 | 26 |  |  | 60 | 60 | 680 | 2023-10-11
KIA | Picanto MY22 | 'GT-Line S' 1.0 T-GDi 99bhp MT | MT6 | Manual | 998 | Petrol | Internal Combustion Engine (ICE) | 99 | 74 | 0 |  |  | 0 | Euro 6d | FALSE | WLTP | 422 | 576 | 642 | 496 | 533 | 0 | 67 | 49 | 44 | 57 | 53 | 0 | 120 |  | 0 |  | 0 |  | 116 | 19 | 26 |  |  | 60 | 60 | 680 | 2023-10-11
KIA | Picanto MY22 | 'Shadow' 1.0 66bhp MT | MT6 | Manual | 998 | Petrol | Internal Combustion Engine (ICE) | 66 | 49 | 0 |  |  | 0 | Euro 6d | FALSE | WLTP | 479 | 614 | 657 | 523 | 576 | 0 | 59 | 46 | 43 | 54 | 49 | 0 | 112 |  | 0 |  | 0 |  | 290 | 22 | 13 |  |  | 60 | 60 | 745 | 2023-10-11
KIA | Picanto MY22 | '1' 1.0 66bhp MT | MT5 | Manual | 998 | Petrol | Internal Combustion Engine (ICE) | 66 | 49 | 0 |  |  | 0 | Euro 6d | FALSE | WLTP | 487 | 628 | 673 | 533 | 589 | 0 | 58 | 45 | 42 | 53 | 48 | 0 | 110 |  | 0 |  | 0 |  | 291 | 22 | 13 |  |  | 60 | 60 | 745 | 2023-10-11
KIA | Picanto MY22 | 1' 1.0 66bhp MT ADAP | MT5 | Manual | 998 | Petrol | Internal Combustion Engine (ICE) | 66 | 49 | 0 |  |  | 0 | Euro 6d | FALSE | WLTP | 487 | 628 | 673 | 533 | 589 | 0 | 58 | 45 | 42 | 53 | 48 | 0 | 109 |  | 0 |  | 0 |  | 291 | 22 | 13 |  |  | 60 | 60 | 745 | 2023-10-11
KIA | Picanto MY22 | '2' 1.0 66bhp MT | MT5 | Manual | 998 | Petrol | Internal Combustion Engine (ICE) | 66 | 49 | 0 |  |  | 0 | Euro 6d | FALSE | WLTP | 487 | 628 | 673 | 533 | 589 | 0 | 58 | 45 | 42 | 53 | 48 | 0 | 110 |  | 0 |  | 0 |  | 291 | 22 | 13 |  |  | 60 | 60 | 745 | 2023-10-11
KIA | Picanto MY22 | '3' 1.0 66bhp MT | MT5 | Manual | 998 | Petrol | Internal Combustion Engine (ICE) | 66 | 49 | 0 |  |  | 0 | Euro 6d | FALSE | WLTP | 479 | 614 | 657 | 523 | 576 | 0 | 59 | 46 | 43 | 54 | 49 | 0 | 112 |  | 0 |  | 0 |  | 291 | 22 | 13 |  |  | 60 | 60 | 745 | 2023-10-11
KIA | Picanto MY22 | 'GT-Line' 1.0 66bhp MT | MT5 | Manual | 998 | Petrol | Internal Combustion Engine (ICE) | 66 | 49 | 0 |  |  | 0 | Euro 6d | FALSE | WLTP | 471 | 601 | 657 | 514 | 554 | 0 | 6 | 47 | 43 | 55 | 51 | 0 | 115 |  | 0 |  | 0 |  | 291 | 22 | 13 |  |  | 60 | 60 | 745 | 2023-10-11
KIA | Picanto MY22 | '2' 1.0 66bhp AMT | AMT5 | Automatic | 998 | Petrol | Internal Combustion Engine (ICE) | 66 | 49 | 0 |  |  | 0 | Euro 6d | FALSE | WLTP | 441 | 589 | 642 | 504 | 543 | 0 | 64 | 48 | 44 | 56 | 52 | 0 | 118 |  | 0 |  | 0 |  | 313 | 29 | 21 |  |  | 60 | 60 | 745 | 2023-10-11
KIA | Picanto MY22 | '3' 1.0 66bhp AMT | AMT5 | Automatic | 998 | Petrol | Internal Combustion Engine (ICE) | 66 | 49 | 0 |  |  | 0 | Euro 6d | FALSE | WLTP | 435 | 576 | 628 | 496 | 533 | 0 | 65 | 49 | 45 | 57 | 53 | 0 | 119 |  | 0 |  | 0 |  | 313 | 29 | 21 |  |  | 60 | 60 | 745 | 2023-10-11
KIA | Picanto MY22 | 'GT-Line' 1.0 66bhp AMT | AMT5 | Automatic | 998 | Petrol | Internal Combustion Engine (ICE) | 66 | 49 | 0 |  |  | 0 | Euro 6d | FALSE | WLTP | 435 | 565 | 614 | 479 | 523 | 0 | 65 | 5 | 46 | 59 | 54 | 0 | 122 |  | 0 |  | 0 |  | 313 | 29 | 21 |  |  | 60 | 60 | 745 | 2023-10-11
KIA | Picanto MY22 | 'X-Line' 1.0 66bhp AMT | AMT5 | Automatic | 998 | Petrol | Internal Combustion Engine (ICE) | 66 | 49 | 0 |  |  | 0 | Euro 6d | FALSE | WLTP | 435 | 565 | 614 | 471 | 523 | 0 | 65 | 5 | 46 | 6 | 54 | 0 | 123 |  | 0 |  | 0 |  | 313 | 29 | 21 |  |  | 60 | 60 | 745 | 2023-10-11
KIA | Picanto MY22 | 'X-Line S' 1.0 66bhp AMT | AMT5 | Automatic | 998 | Petrol | Internal Combustion Engine (ICE) | 66 | 49 | 0 |  |  | 0 | Euro 6d | FALSE | WLTP | 435 | 565 | 614 | 471 | 523 | 0 | 65 | 5 | 46 | 6 | 54 | 0 | 123 |  | 0 |  | 0 |  | 313 | 29 | 21 |  |  | 60 | 60 | 745 | 2023-10-11
KIA | Picanto MY22 | 'X-Line' 1.0 66bhp MT | MT5 | Manual | 998 | Petrol | Internal Combustion Engine (ICE) | 66 | 49 | 0 |  |  | 0 | Euro 6d | FALSE | WLTP | 463 | 565 | 614 | 479 | 523 | 0 | 61 | 5 | 46 | 59 | 54 | 0 | 122 |  | 0 |  | 0 |  | 324 | 25 | 12 |  |  | 60 | 60 | 745 | 2023-10-11
KIA | Picanto MY22 | 'X-Line S' 1.0 66bhp MT | MT5 | Manual | 998 | Petrol | Internal Combustion Engine (ICE) | 66 | 49 | 0 |  |  | 0 | Euro 6d | FALSE | WLTP | 456 | 565 | 601 | 479 | 523 | 0 | 62 | 5 | 47 | 59 | 54 | 0 | 122 |  | 0 |  | 0 |  | 324 | 25 | 12 |  |  | 60 | 60 | 745 | 2023-10-11
KIA | Picanto MY23 | 1' 1.0 DPi 66bhp 5-Speed Manual | MT5 | Manual | 998 | Petrol | Internal Combustion Engine (ICE) | 67 | 49 |  |  |  |  | Euro 6d | FALSE | WLTP | 487 | 628 | 673 | 543 | 589 | 0 | 58 | 45 | 42 | 52 | 48 | 0 | 109 | 0 |  |  |  |  | 290 | 22 | 13 |  |  | 60 | 60 | 700 | 2023-09-08
KIA | Picanto MY23 | 2' 1.0 DPi 66bhp 5-Speed Manual | MT5 | Manual | 998 | Petrol | Internal Combustion Engine (ICE) | 67 | 49 |  |  |  |  | Euro 6d | FALSE | WLTP | 487 | 628 | 673 | 533 | 589 | 0 | 58 | 45 | 42 | 53 | 48 | 0 | 110 | 0 |  |  |  |  | 290 | 22 | 13 |  |  | 60 | 60 | 700 | 2023-09-08
KIA | Picanto MY23 | 2' 1.0 66bhp AMT | AMT5 | Automatic | 998 | Petrol | Internal Combustion Engine (ICE) | 67 | 49 |  |  |  |  | Euro 6d | FALSE | WLTP | 441 | 614 | 642 | 504 | 543 | 0 | 64 | 48 | 44 | 56 | 52 | 0 | 118 | 0 |  |  |  |  | 313 | 29 | 20 |  |  | 60 | 60 | 700 | 2023-09-08
KIA | Picanto MY23 | GT-Line' 1.0 DPi 66bhp 5-Speed Manual | MT5 | Manual | 998 | Petrol | Internal Combustion Engine (ICE) | 67 | 49 |  |  |  |  | Euro 6d | FALSE | WLTP | 471 | 60 | 657 | 517 | 554 | 0 | 6 | 47 | 43 | 55 | 51 | 0 | 115 | 0 |  |  |  |  | 290 | 22 | 13 |  |  | 60 | 60 | 700 | 2023-09-08
KIA | Picanto MY23 | GT-Line' 1.0 66bhp AMT | AMT5 | Automatic | 998 | Petrol | Internal Combustion Engine (ICE) | 67 | 49 |  |  |  |  | Euro 6d | FALSE | WLTP | 435 | 565 | 614 | 479 | 523 | 0 | 65 | 5 | 46 | 59 | 54 | 0 | 122 | 0 |  |  |  |  | 313 | 29 | 20 |  |  | 60 | 60 | 700 | 2023-09-08
KIA | Picanto MY23 | 3' 1.0 DPi 66bhp 5-Speed Manual | MT5 | Manual | 998 | Petrol | Internal Combustion Engine (ICE) | 67 | 49 |  |  |  |  | Euro 6d | FALSE | WLTP | 479 | 614 | 657 | 523 | 576 | 0 | 59 | 46 | 43 | 54 | 49 | 0 | 112 | 0 |  |  |  |  | 290 | 22 | 13 |  |  | 60 | 60 | 700 | 2023-09-08
KIA | Picanto MY23 | 3' 1.0 66bhp AMT | AMT5 | Automatic | 998 | Petrol | Internal Combustion Engine (ICE) | 67 | 49 |  |  |  |  | Euro 6d | FALSE | WLTP | 435 | 576 | 628 | 496 | 538 | 0 | 65 | 49 | 45 | 57 | 53 | 0 | 119 | 0 |  |  |  |  | 313 | 29 | 20 |  |  | 60 | 60 | 700 | 2023-09-08
KIA | Picanto MY23 | X-Line S' 1.0 DPi 66bhp 5-Speed Manual | MT5 | Manual | 998 | Petrol | Internal Combustion Engine (ICE) | 67 | 49 |  |  |  |  | Euro 6d | FALSE | WLTP | 435 | 565 | 614 | 471 | 523 | 0 | 65 | 5 | 46 | 6 | 54 | 0 | 123 | 0 |  |  |  |  | 313 | 29 | 20 |  |  | 60 | 60 | 700 | 2023-09-08
KIA | Picanto MY23 | GT-Line S' 1.0 T-GDi 99bhp 5-Speed Manual | MT5 | Manual | 998 | Petrol | Internal Combustion Engine (ICE) | 100 | 74 |  |  |  |  | Euro 6d | FALSE | WLTP | 422 | 576 | 642 | 496 | 533 | 0 | 67 | 49 | 44 | 57 | 53 | 0 | 120 | 0 |  |  |  |  | 116 | 16 | 26 |  |  | 60 | 60 | 680 | 2023-09-08
KIA | ProCeed MY22 | 'GT-Line' 1.5 T-GDi 158bhp 7-speed auto DCT ISG | DCT7 | Automatic | 1482 | Petrol | Internal Combustion Engine (ICE) | 160 | 118 | 0 |  |  | 0 | Euro 6d | FALSE | WLTP | 377 | 496 | 554 | 471 | 479 | 0 | 75 | 57 | 51 | 6 | 59 | 0 | 133 |  | 0 |  | 0 |  | 187 | 25 | 42 |  |  | 60 | 60 | 763 | 2023-10-11
KIA | ProCeed MY22 | 'GT-Line S' 1.5 T-GDi 158bhp 7-speed auto DCT ISG | DCT7 | Automatic | 1482 | Petrol | Internal Combustion Engine (ICE) | 160 | 118 | 0 |  |  | 0 | Euro 6d | FALSE | WLTP | 362 | 471 | 533 | 448 | 463 | 0 | 78 | 6 | 53 | 63 | 61 | 0 | 139 |  | 0 |  | 0 |  | 187 | 25 | 42 |  |  | 60 | 60 | 763 | 2023-10-11
KIA | ProCeed MY22 | 'GT-Line' 1.5 T-GDi 158bhp 6-speed manual ISG | MT6 | Manual | 1482 | Petrol | Internal Combustion Engine (ICE) | 160 | 118 | 0 |  |  | 0 | Euro 6d | FALSE | WLTP | 398 | 496 | 565 | 471 | 487 | 0 | 71 | 57 | 5 | 6 | 58 | 0 | 131 |  | 0 |  | 0 |  | 353 | 26 | 25 |  |  | 60 | 60 | 769 | 2023-10-11
KIA | ProCeed MY22 | 'GT' 1.6 T-GDi 201bhp 7-speed auto DCT ISG | DCT7 | Automatic | 1591 | Petrol | Internal Combustion Engine (ICE) | 204 | 150 | 0 |  |  | 0 | Euro 6d | FALSE | WLTP | 328 | 422 | 479 | 404 | 415 | 0 | 86 | 67 | 59 | 7 | 68 | 0 | 154 |  | 0 |  | 0 |  | 569 | 28 | 9 |  |  | 60 | 60 | 892 | 2023-10-11
KIA | ProCeed MY23 | GT-Line' 1.5 T-Gdi 158bhp MT6 ISG | MT6 | Manual | 1482 | Petrol | Internal Combustion Engine (ICE) | 160 | 118 |  |  |  |  | Euro 6d | FALSE | WLTP | 398 | 496 | 565 | 471 | 487 | 0 | 71 | 57 | 5 | 6 | 58 | 0 | 131 | 0 |  |  |  |  | 353 | 26 | 25 |  |  | 60 | 60 | 660 | 2023-09-08
KIA | ProCeed MY23 | GT-Line S' 1.5 T-GDI 158bhp DCT7 | DCT7 | Automatic | 1482 | Petrol | Internal Combustion Engine (ICE) | 160 | 118 |  |  |  |  | Euro 6d | FALSE | WLTP | 362 | 471 | 535 | 448 | 463 | 0 | 78 | 6 | 53 | 63 | 61 | 0 | 138 | 0 |  |  |  |  | 187 | 25 | 17 |  |  | 60 | 60 | 660 | 2023-09-08
KIA | ProCeed MY23.5 | GT-Line' 1.5 T-Gdi 158bhp MT6 ISG | MT6 | Manual | 1482 | Petrol | Internal Combustion Engine (ICE) | 160 | 118 |  |  |  |  | Euro 6d | FALSE | WLTP | 398 | 496 | 565 | 471 | 487 | 0 | 71 | 57 | 5 | 6 | 58 | 0 | 130 | 0 |  |  |  |  | 353 | 26 | 25 |  |  | 60 | 60 | 660 | 2023-09-08
KIA | ProCeed MY23.5 | GT-Line S' 1.5 T-GDI 158bhp DCT7 | DCT7 | Automatic | 1482 | Petrol | Internal Combustion Engine (ICE) | 160 | 118 |  |  |  |  | Euro 6d | FALSE | WLTP | 362 | 471 | 533 | 448 | 463 | 0 | 78 | 6 | 53 | 63 | 61 | 0 | 138 | 0 |  |  |  |  | 187 | 25 | 17 |  |  | 60 | 60 | 660 | 2023-09-08
KIA | ProCeed MY24 | GT-Line' 1.5 T-Gdi 158bhp MT6 ISG | MT6 | Manual | 1482 | Petrol | Internal Combustion Engine (ICE) | 160 | 118 |  |  |  |  | Euro 6d | FALSE | WLTP | 398 | 496 | 565 | 471 | 487 | 0 | 71 | 57 | 5 | 6 | 58 | 0 | 130 | 0 |  |  |  |  | 353 | 26 | 25 |  |  | 60 | 60 | 660 | 2023-09-08
KIA | ProCeed MY24 | GT-Line S' 1.5 T-GDI 158bhp DCT7 | DCT7 | Automatic | 1482 | Petrol | Internal Combustion Engine (ICE) | 160 | 118 |  |  |  |  | Euro 6d | FALSE | WLTP | 362 | 471 | 533 | 448 | 463 | 0 | 78 | 6 | 53 | 63 | 61 | 0 | 138 | 0 |  |  |  |  | 187 | 25 | 17 |  |  | 60 | 60 | 660 | 2023-09-08
KIA | Rio MY22 | 1 1.2 DPi 83bhp | M5 | Manual | 1197 | Petrol | Internal Combustion Engine (ICE) | 83 | 74 | 0 |  |  | 0 | Euro 6d-TEMP | FALSE | WLTP | 408 | 565 | 628 | 496 | 533 | 0 | 66 | 5 | 45 | 57 | 53 | 0 | 120 |  | 0 |  | 0 |  | 327 | 38 | 14 |  |  | 60 | 60 | 730 | 2023-10-11
KIA | Rio MY22 | 2 1.0 T-GDi 99bhp DCT | DCT7 | Automatic | 998 | Petrol | Internal Combustion Engine (ICE) | 99 | 74 | 0 |  |  | 0 | Euro 6d-TEMP | FALSE | WLTP | 409 | 543 | 614 | 496 | 523 | 0 | 69 | 52 | 46 | 57 | 54 | 0 | 123 |  | 0 |  | 0 |  | 144 | 23 | 27 |  |  | 60 | 60 | 747 | 2023-10-11
KIA | Rio MY22 | 2 1.2 DPi 83bhp | M5 | Manual | 1197 | Petrol | Internal Combustion Engine (ICE) | 83 | 74 | 0 |  |  | 0 | Euro 6d-TEMP | FALSE | WLTP | 428 | 565 | 628 | 487 | 523 | 0 | 66 | 5 | 45 | 58 | 54 | 0 | 122 |  | 0 |  | 0 |  | 327 | 38 | 14 |  |  | 60 | 60 | 730 | 2023-10-11
KIA | Rio MY22 | 2 1.0 T-GDi 99bhp | M6 | Manual | 998 | Petrol | Internal Combustion Engine (ICE) | 99 | 74 | 0 |  |  | 0 | Euro 6d-TEMP | FALSE | WLTP | 415 | 565 | 642 | 496 | 533 | 0 | 68 | 5 | 44 | 57 | 53 | 0 | 120 |  | 0 |  | 0 |  | 110 | 18 | 30 |  |  | 60 | 60 | 739 | 2023-10-11
KIA | Rio MY22 | 3 1.0 T-GDi 48V 118bhp DCT | DCT7 | Automatic | 998 | Petrol | Internal Combustion Engine (ICE) | 118 | 88 | 0 |  |  | 0 | Euro 6d-TEMP | FALSE | WLTP | 441 | 576 | 628 | 496 | 543 | 0 | 64 | 49 | 45 | 57 | 52 | 0 | 119 |  | 0 |  | 0 |  | 112 | 22 | 25 |  |  | 60 | 60 | 747 | 2023-10-11
KIA | Rio MY22 | 3 1.0 T-GDi 48V 118bhp iMT | M6 | Manual | 998 | Petrol | Internal Combustion Engine (ICE) | 118 | 88 | 0 |  |  | 0 | Euro 6d-TEMP | FALSE | WLTP | 448 | 565 | 642 | 504 | 543 | 0 | 63 | 5 | 44 | 56 | 52 | 0 | 118 |  | 0 |  | 0 |  | 74 | 22 | 27 |  |  | 60 | 60 | 739 | 2023-10-11
KIA | Rio MY22 | GT-Line S 1.0 T-GDi 48V 118bhp iMT | M6 | Manual | 998 | Petrol | Internal Combustion Engine (ICE) | 118 | 88 | 0 |  |  | 0 | Euro 6d-TEMP | FALSE | WLTP | 428 | 543 | 60 | 47 | 514 | 0 | 66 | 52 | 47 | 6 | 55 | 0 | 125 |  | 0 |  | 0 |  | 74 | 22 | 27 |  |  | 60 | 60 | 739 | 2023-10-11
KIA | Soul EV | 'First Edition' 64 kWh lithium-ion 150kw 1-speed auto | N/A | Automatic | 0 | Electricity | Battery Electric Vehicle (BEV) / Pure Electric Vehicle / Electric Vehicle (EV) | 204 | 150 | 4 | 157 | 451 | 280 | Euro 6-WLTP (for BEVs only) | FALSE | WLTP | 0 | 0 | 0 | 0 | 0 | 0 | 0 | 0 | 0 | 0 | 0 | 0 | 0 |  | 0 |  | 403 | 648 | 0 | [6 empty] | 670 | 2023-10-11
KIA | Soul EV | 'Explore' 64kWh lithium-ion battery 201bhp | N/A | Electric - Not Applicable | 0 | Electricity | Battery Electric Vehicle (BEV) / Pure Electric Vehicle / Electric Vehicle (EV) | 204 | 150 | 39 | 157 | 452 | 281 | Euro 6-WLTP (for BEVs only) | FALSE | WLTP | 0 | 0 | 0 | 0 | 0 | 0 | 0 | 0 | 0 | 0 | 0 | 0 | 0 |  | 0 |  | 403 | 648 | 0 | 0 | 0 | 0 |  |  |  | 670 | 2023-02-16
KIA | Soul EV | 'Urban' 39.2kWh lithium-ion battery 134bhp | N/A | Electric - Not Applicable | 0 | Electricity | Battery Electric Vehicle (BEV) / Pure Electric Vehicle / Electric Vehicle (EV) | 136 | 100 | 39 | 156 | 276 | 171 | Euro 6-WLTP (for BEVs only) | FALSE | WLTP | 0 | 0 | 0 | 0 | 0 | 0 | 0 | 0 | 0 | 0 | 0 | 0 | 0 |  | 0 |  | 253 | 407 | 0 | 0 | 0 | 0 |  |  |  | 670 | 2023-02-16
KIA | Soul EV MY22 | ''Maxx' 64kWh lithium-ion battery 201bhp | N/A | Automatic | 0 | Electricity | Battery Electric Vehicle (BEV) / Pure Electric Vehicle / Electric Vehicle (EV) | 201 | 150 | 4 | 157 | 452 | 281 | Euro 6-WLTP (for BEVs only) | FALSE | WLTP | 0 | 0 | 0 | 0 | 0 | 0 | 0 | 0 | 0 | 0 | 0 | 0 | 0 |  | 0 |  | 402 | 647 | 0 | [6 empty] | 670 | 2023-10-11
KIA | Sorento MY22 | 3' 2.2 CRDi DCT AWD | DCT8 | Automatic | 2151 | Diesel | Internal Combustion Engine (ICE) | 202 | 148 | 0 |  |  | 0 | Euro 6d | FALSE | WLTP | 344 | 409 | 496 | 409 | 422 | 0 | 82 | 69 | 57 | 69 | 67 | 0 | 176 |  | 0 |  | 0 |  | 38 |  | 51 | 87 | 23 | 80 | 80 | 690 | 2023-10-11
KIA | Sorento MY22 | '2' HEV 1.6 T-GDi 6-speed auto AWD | AT6 | Automatic | 1598 | Petrol Electric | Hybrid Electric Vehicle (HEV) | 180 | 132 | 0 |  |  | 0 | Euro 6d | FALSE | WLTP | 404 | 479 | 487 | 336 | 409 | 0 | 7 | 59 | 58 | 84 | 69 | 0 | 158 |  | 0 |  | 0 |  | 98 | 12 | 8 |  |  | 60 | 60 | 680 | 2023-10-11
KIA | Sorento MY22 | '3' HEV 1.6 T-GDi 6-speed auto AWD | AT6 | Automatic | 1598 | Petrol Electric | Hybrid Electric Vehicle (HEV) | 180 | 132 | 0 |  |  | 0 | Euro 6d | FALSE | WLTP | 398 | 456 | 463 | 31 | 387 | 0 | 71 | 62 | 61 | 91 | 73 | 0 | 166 |  | 0 |  | 0 |  | 98 | 12 | 8 |  |  | 60 | 60 | 680 | 2023-10-11
KIA | Sorento MY22 | '4' HEV 1.6 T-GDi 6-speed auto AWD | AT6 | Automatic | 1598 | Petrol Electric | Hybrid Electric Vehicle (HEV) | 180 | 132 | 0 |  |  | 0 | Euro 6d | FALSE | WLTP | 392 | 448 | 456 | 307 | 382 | 0 | 72 | 63 | 62 | 92 | 74 | 0 | 168 |  | 0 |  | 0 |  | 98 | 12 | 8 |  |  | 60 | 60 | 680 | 2023-10-11
KIA | Sorento MY22 | '2' PHEV 1.6 T-GDi 6-speed auto AWD | AT6 | Automatic | 1598 | Electricity / Petrol | Plug-in Hybrid Electric Vehicle (PHEV) | 180 | 132 | 33 | 184 | 35 | 22 | Euro 6d | FALSE | WLTP | 0 | 0 | 0 | 0 | 0 | 1766 | 0 | 0 | 0 | 0 | 0 | 16 | 0 | 38 | 43 | 70 | 35 | 57 | 180 | 11 | 4 |  |  | 60 | 60 | 670 | 2023-03-02
KIA | Sorento MY22 | '3' PHEV 1.6 T-GDi 6-speed auto AWD | AT6 | Automatic | 1598 | Electricity / Petrol | Plug-in Hybrid Electric Vehicle (PHEV) | 180 | 132 | 33 | 184 | 35 | 22 | Euro 6d | FALSE | WLTP | 0 | 0 | 0 | 0 | 0 | 1766 | 0 | 0 | 0 | 0 | 0 | 16 | 0 | 38 | 43 | 70 | 35 | 57 | 180 | 11 | 4 |  |  | 60 | 60 | 670 | 2023-03-02
KIA | Sorento MY22 | '4' PHEV 1.6 T-GDi 6-speed auto AWD | AT6 | Automatic | 1598 | Electricity / Petrol | Plug-in Hybrid Electric Vehicle (PHEV) | 180 | 132 | 33 | 184 | 35 | 22 | Euro 6d | FALSE | WLTP | 0 | 0 | 0 | 0 | 0 | 1766 | 0 | 0 | 0 | 0 | 0 | 16 | 0 | 38 | 43 | 70 | 35 | 57 | 180 | 11 | 4 |  |  | 60 | 60 | 670 | 2023-03-02
KIA | Sorento MY23 | 'Edition' HEV 1.6 T-GDi 6-speed auto AWD | AT6 | Automatic | 1598 | Petrol Electric | Hybrid Electric Vehicle (HEV) | 180 | 132 | 0 |  |  | 0 | Euro 6d | FALSE | WLTP | 392 | 448 | 456 | 307 | 382 | 0 | 72 | 63 | 62 | 92 | 74 | 0 | 168 |  | 0 |  | 0 |  | 98 | 12 | 8 |  |  | 60 | 60 | 680 | 2023-10-11
KIA | Sorento MY23 | 'Edition' 2.2 CRDi DCT AWD | DCT8 | Automatic | 1598 | Diesel | Internal Combustion Engine (ICE) | 194 | 142 | 0 |  |  | 0 | Euro 6d | FALSE | WLTP | 332 | 435 | 504 | 415 | 428 | 0 | 85 | 65 | 56 | 68 | 66 | 0 | 173 |  | 0 |  | 0 |  | 56 |  | 29 | 97 | 11 | 80 | 80 | 690 | 2023-10-11
KIA | Sorento MY23 | 'Edition' PHEV 1.6 T-GDi 6-speed auto AWD | AT6 | Automatic | 1598 | Electricity / Petrol | Plug-in Hybrid Electric Vehicle (PHEV) | 180 | 132 | 33 | 184 | 35 | 22 | Euro 6d | FALSE | WLTP | 0 | 0 | 0 | 0 | 0 | 1766 | 0 | 0 | 0 | 0 | 0 | 16 | 0 | 38 | 43 | 70 | 35 | 57 | 180 | 11 | 4 |  |  | 60 | 60 | 670 | 2023-03-02
KIA | Sorento MY23 | '3' 2.2 CRDi DCT AWD | DCT8 | Automatic | 2151 | Diesel | Internal Combustion Engine (ICE) | 193 | 142 |  |  |  |  | Euro 6d | FALSE | WLTP | 332 | 435 | 504 | 415 | 428 | 0 | 85 | 65 | 56 | 68 | 66 | 0 | 173 | 0 |  |  |  |  | 56 |  | 29 | 97 | 11 | 80 | 80 | 690 | 2023-09-08
KIA | Sorento MY23 | '2' HEV 1.6 T-GDi 6-speed auto AWD | AT6 | Automatic | 1598 | Petrol Electric | Hybrid Electric Vehicle (HEV) | 230 | 169 |  |  |  |  | Euro 6d | FALSE | WLTP | 404 | 479 | 487 | 336 | 409 | 0 | 7 | 59 | 58 | 84 | 69 | 0 | 158 | 0 |  |  |  |  | 98 | 12 | 8 |  |  | 60 | 60 | 680 | 2023-09-08
KIA | Sorento MY23 | '3' HEV 1.6 T-GDi 6-speed auto AWD | AT6 | Automatic | 1598 | Petrol Electric | Hybrid Electric Vehicle (HEV) | 230 | 169 |  |  |  |  | Euro 6d | FALSE | WLTP | 398 | 456 | 463 | 31 | 387 | 0 | 71 | 62 | 61 | 91 | 73 | 0 | 166 | 0 |  |  |  |  | 98 | 12 | 8 |  |  | 60 | 60 | 680 | 2023-09-08
KIA | Sorento MY23 | '4' HEV 1.6 T-GDi 6-speed auto AWD | AT6 | Automatic | 1598 | Petrol Electric | Hybrid Electric Vehicle (HEV) | 230 | 169 |  |  |  |  | Euro 6d | FALSE | WLTP | 392 | 448 | 456 | 307 | 382 | 0 | 72 | 63 | 62 | 92 | 74 | 0 | 168 | 0 |  |  |  |  | 98 | 12 | 8 |  |  | 60 | 60 | 680 | 2023-09-08
KIA | Sorento MY23 | '2' PHEV 1.6 T-GDi 6-speed auto AWD | AT6 | Automatic | 1598 | Electricity / Petrol | Plug-in Hybrid Electric Vehicle (PHEV) | 265 | 195 | 34 | 184 | 57 |  | Euro 6d | FALSE | WLTP | 0 | 0 | 0 | 0 | 0 | 1766 | 0 | 0 | 0 | 0 | 0 | 16 | 0 | 38 | 43 | 70 |  | 70 | 180 | 11 | 4 |  |  | 60 | 60 | 670 | 2023-09-08
KIA | Sorento MY23 | '3' PHEV 1.6 T-GDi 6-speed auto AWD | AT6 | Automatic | 1598 | Electricity / Petrol | Plug-in Hybrid Electric Vehicle (PHEV) | 265 | 195 | 34 | 184 | 57 |  | Euro 6d | FALSE | WLTP | 0 | 0 | 0 | 0 | 0 | 1766 | 0 | 0 | 0 | 0 | 0 | 16 | 0 | 38 | 43 | 70 |  | 70 | 180 | 11 | 4 |  |  | 60 | 60 | 670 | 2023-09-08
KIA | Sorento MY23 | '4' PHEV 1.6 T-GDi 6-speed auto AWD | AT6 | Automatic | 1598 | Electricity / Petrol | Plug-in Hybrid Electric Vehicle (PHEV) | 265 | 195 | 34 | 184 | 57 |  | Euro 6d | FALSE | WLTP | 0 | 0 | 0 | 0 | 0 | 1766 | 0 | 0 | 0 | 0 | 0 | 16 | 0 | 38 | 43 | 70 |  | 70 | 180 | 11 | 4 |  |  | 60 | 60 | 670 | 2023-09-08
KIA | Sorento MY23 | 'Vision' 2.2 CRDi DCT AWD | DCT8 | Automatic | 2151 | Diesel | Internal Combustion Engine (ICE) | 193 | 142 |  |  |  |  | Euro 6d | FALSE | WLTP | 332 | 435 | 504 | 415 | 428 | 0 | 85 | 65 | 56 | 68 | 66 | 0 | 173 | 0 |  |  |  |  | 56 |  | 29 | 97 | 11 | 80 | 80 | 690 | 2023-09-08
KIA | Sorento MY23 | 'Vision' HEV 1.6 T-GDi 6-speed auto AWD | AT6 | Automatic | 1598 | Petrol Electric | Hybrid Electric Vehicle (HEV) | 230 | 169 |  |  |  |  | Euro 6d | FALSE | WLTP | 398 | 456 | 463 | 31 | 382 | 0 | 71 | 62 | 61 | 91 | 74 | 0 | 167 | 0 |  |  |  |  | 98 | 12 | 8 |  |  | 60 | 60 | 680 | 2023-09-08
KIA | Sorento MY23 | 'Vision' PHEV 1.6 T-GDi 6-speed auto AWD | AT6 | Automatic | 1598 | Electricity / Petrol | Plug-in Hybrid Electric Vehicle (PHEV) | 265 | 195 | 34 | 184 | 57 |  | Euro 6d | FALSE | WLTP | 0 | 0 | 0 | 0 | 0 | 1766 | 0 | 0 | 0 | 0 | 0 | 16 | 0 | 38 | 43 | 70 |  | 70 | 180 | 11 | 4 |  |  | 60 | 60 | 670 | 2023-09-08
KIA | Sportage MY21.5 | '2' 1.6 CRDi 134bhp 48V 7-speed auto DCT ISG 2WD | DCT7 | Automatic | 1598 | Diesel Electric | Mild Hybrid Electric Vehicle (MHEV) | 136 | 100 | 0 |  |  | 0 | Euro 6d | FALSE | WLTP | 487 | 565 | 576 | 435 | 504 | 0 | 58 | 5 | 49 | 65 | 56 | 0 | 146 |  | 0 |  | 0 |  | 136 |  | 57 | 91 | 15 | 80 | 80 | 690 | 2023-10-11
KIA | Sportage MY21.5 | '3' 1.6 CRDi 134bhp 48V 7-speed auto DCT ISG 2WD | DCT7 | Automatic | 1598 | Diesel Electric | Mild Hybrid Electric Vehicle (MHEV) | 136 | 100 | 0 |  |  | 0 | Euro 6d | FALSE | WLTP | 487 | 523 | 554 | 409 | 479 | 0 | 58 | 54 | 51 | 69 | 59 | 0 | 154 |  | 0 |  | 0 |  | 136 |  | 57 | 91 | 15 | 80 | 80 | 690 | 2023-10-11
KIA | Sportage MY21.5 | 'GT-Line' 1.6 CRDi 134bhp 48V 7-speed auto DCT ISG 2WD | DCT7 | Automatic | 1598 | Diesel Electric | Mild Hybrid Electric Vehicle (MHEV) | 136 | 100 | 0 |  |  | 0 | Euro 6d | FALSE | WLTP | 487 | 523 | 554 | 404 | 479 | 0 | 58 | 54 | 51 | 7 | 59 | 0 | 155 |  | 0 |  | 0 |  | 136 |  | 57 | 91 | 15 | 80 | 80 | 690 | 2023-10-11
KIA | Sportage MY21.5 | 'GT-Line S' 1.6 CRDi 134bhp 48V 7-speed auto DCT ISG 2WD | DCT7 | Automatic | 1598 | Diesel Electric | Mild Hybrid Electric Vehicle (MHEV) | 136 | 100 | 0 |  |  | 0 | Euro 6d | FALSE | WLTP | 487 | 514 | 554 | 398 | 471 | 0 | 58 | 55 | 51 | 71 | 6 | 0 | 157 |  | 0 |  | 0 |  | 136 |  | 57 | 91 | 15 | 80 | 80 | 690 | 2023-10-11
KIA | Sportage MY21.5 | 'JBL&#65533; Black Edition' 1.6 CRDi 134bhp 48V 7-speed auto DCT ISG 2WD | DCT7 | Automatic | 1598 | Diesel Electric | Mild Hybrid Electric Vehicle (MHEV) | 136 | 100 | 0 |  |  | 0 | Euro 6d | FALSE | WLTP | 496 | 543 | 589 | 435 | 504 | 0 | 57 | 52 | 48 | 65 | 56 | 0 | 147 |  | 0 |  | 0 |  | 136 |  | 57 | 91 | 15 | 80 | 80 | 690 | 2023-10-11
KIA | Sportage MY21.5 | 'GT-Line' 1.6 CRDi 134bhp 48V 7-speed auto DCT ISG AWD | DCT7 | Automatic | 1598 | Diesel Electric | Mild Hybrid Electric Vehicle (MHEV) | 136 | 100 | 0 |  |  | 0 | Euro 6d | FALSE | WLTP | 435 | 463 | 479 | 377 | 428 | 0 | 65 | 61 | 59 | 75 | 66 | 0 | 173 |  | 0 |  | 0 |  | 141 |  | 29 | 63 | 15 | 80 | 150 | 690 | 2023-10-11
KIA | Sportage MY21.5 | 'GT-Line S' 1.6 CRDi 134bhp 48V 7-speed auto DCT ISG AWD | DCT7 | Automatic | 1598 | Diesel Electric | Mild Hybrid Electric Vehicle (MHEV) | 136 | 100 | 0 |  |  | 0 | Euro 6d | FALSE | WLTP | 435 | 463 | 479 | 377 | 428 | 0 | 65 | 61 | 59 | 75 | 66 | 0 | 173 |  | 0 |  | 0 |  | 141 |  | 29 | 63 | 15 | 80 | 150 | 690 | 2023-10-11
KIA | Sportage MY21.5 | '2' 1.6 CRDi 134bhp 48V 6-speed manual ISG 2WD | MT6 | Manual | 1598 | Diesel Electric | Mild Hybrid Electric Vehicle (MHEV) | 136 | 100 | 0 |  |  | 0 | Euro 6d | FALSE | WLTP | 487 | 565 | 576 | 435 | 504 | 0 | 58 | 5 | 49 | 65 | 56 | 0 | 146 |  | 0 |  | 0 |  | 315 |  | 34 | 68 | 12 | 60 | 60 | 750 | 2023-10-11
KIA | Sportage MY21.5 | '3' 1.6 CRDi 134bhp 48V 6-speed manual ISG 2WD | MT6 | Manual | 1598 | Diesel Electric | Mild Hybrid Electric Vehicle (MHEV) | 136 | 100 | 0 |  |  | 0 | Euro 6d | FALSE | WLTP | 456 | 533 | 533 | 415 | 479 | 0 | 62 | 53 | 53 | 68 | 59 | 0 | 155 |  | 0 |  | 0 |  | 315 |  | 34 | 68 | 12 | 60 | 60 | 750 | 2023-10-11
KIA | Sportage MY21.5 | 'GT-Line' 1.6 CRDi 134bhp 48V 6-speed manual ISG 2WD | MT6 | Manual | 1598 | Diesel Electric | Mild Hybrid Electric Vehicle (MHEV) | 136 | 100 | 0 |  |  | 0 | Euro 6d | FALSE | WLTP | 463 | 543 | 543 | 415 | 479 | 0 | 61 | 52 | 52 | 68 | 59 | 0 | 154 |  | 0 |  | 0 |  | 315 |  | 34 | 68 | 12 | 60 | 60 | 750 | 2023-10-11
KIA | Sportage MY21.5 | 'GT-Line S'1.6 CRDi 134bhp 48V 6-speed manual ISG 2WD | MT6 | Manual | 1598 | Diesel Electric | Mild Hybrid Electric Vehicle (MHEV) | 136 | 100 | 0 |  |  | 0 | Euro 6d | FALSE | WLTP | 456 | 533 | 533 | 415 | 479 | 0 | 62 | 53 | 53 | 68 | 59 | 0 | 156 |  | 0 |  | 0 |  | 315 |  | 34 | 68 | 12 | 60 | 60 | 750 | 2023-10-11
KIA | Sportage MY21.5 | 'JBL&#65533; Black Edition' 1.6 CRDi 134bhp 48V 6-speed manual ISG 2WD | MT6 | Manual | 1598 | Diesel Electric | Mild Hybrid Electric Vehicle (MHEV) | 136 | 100 | 0 |  |  | 0 | Euro 6d | FALSE | WLTP | 479 | 554 | 576 | 435 | 504 | 0 | 59 | 51 | 49 | 65 | 56 | 0 | 147 |  | 0 |  | 0 |  | 315 |  | 34 | 68 | 12 | 60 | 60 | 750 | 2023-10-11
KIA | Sportage MY21.5 | 'JBL&#65533; Black Edition' 1.6 T-GDi 174bhp 7-speed auto DCT ISG 2WD | DCT7 | Automatic | 1591 | Petrol | Internal Combustion Engine (ICE) | 177 | 130 | 0 |  |  | 0 | Euro 6d | FALSE | WLTP | 304 | 392 | 435 | 353 | 377 | 0 | 93 | 72 | 65 | 8 | 75 | 0 | 170 |  | 0 |  | 0 |  | 405 | 23 | 12 |  |  | 60 | 60 | 730 | 2023-10-11
KIA | Sportage MY21.5 | '2' 1.6 GDi 130bhp 6-speed manual ISG 2WD | MT6 | Manual | 1591 | Petrol | Internal Combustion Engine (ICE) | 132 | 97 | 0 |  |  | 0 | Euro 6d | FALSE | WLTP | 325 | 415 | 448 | 358 | 387 | 0 | 87 | 68 | 63 | 79 | 73 | 0 | 166 |  | 0 |  | 0 |  | 500 | 14 | 22 |  |  | 60 | 60 | 710 | 2023-10-11
KIA | Sportage MY21.5 | '3' 1.6 GDi 130bhp 6-speed manual ISG 2WD | MT6 | Manual | 1591 | Petrol | Internal Combustion Engine (ICE) | 132 | 97 | 0 |  |  | 0 | Euro 6d | FALSE | WLTP | 317 | 392 | 422 | 336 | 367 | 0 | 89 | 72 | 67 | 84 | 77 | 0 | 174 |  | 0 |  | 0 |  | 500 | 14 | 22 |  |  | 60 | 60 | 710 | 2023-10-11
KIA | Sportage MY21.5 | '2' 1.6 T-GDi 174bhp 6-speed manual ISG AWD | MT6 | Manual | 1591 | Petrol | Internal Combustion Engine (ICE) | 177 | 130 | 0 |  |  | 0 | Euro 6d | FALSE | WLTP | 259 | 349 | 387 | 321 | 332 | 0 | 109 | 81 | 73 | 88 | 85 | 0 | 192 |  | 0 |  | 0 |  | 581 | 17 | 25 |  |  | 60 | 60 | 720 | 2023-10-11
KIA | Sportage MY21.5 | '3' 1.6 T-GDi 174bhp 6-speed manual ISG AWD | MT6 | Manual | 1591 | Petrol | Internal Combustion Engine (ICE) | 177 | 130 | 0 |  |  | 0 | Euro 6d | FALSE | WLTP | 235 | 325 | 367 | 314 | 317 | 0 | 12 | 87 | 77 | 9 | 89 | 0 | 202 |  | 0 |  | 0 |  | 581 | 17 | 25 |  |  | 60 | 60 | 720 | 2023-10-11
KIA | Sportage MY21.5 | 'GT-Line' 1.6 T-GDi 174bhp 7-speed auto DCT ISG AWD | DCT7 | Automatic | 1591 | Petrol | Internal Combustion Engine (ICE) | 136 | 100 | 0 |  |  | 0 | Euro 6d | FALSE | WLTP | 272 | 353 | 387 | 314 | 332 | 0 | 104 | 8 | 73 | 9 | 85 | 0 | 192 |  | 0 |  | 0 |  | 618 | 28 | 20 |  |  | 60 | 60 | 730 | 2023-10-11
KIA | Sportage MY21.5 | 'GT-Line S' 1.6 T-GDi 174bhp 7-speed auto DCT ISG AWD | DCT7 | Automatic | 1591 | Petrol | Internal Combustion Engine (ICE) | 177 | 130 | 0 |  |  | 0 | Euro 6d | FALSE | WLTP | 269 | 349 | 387 | 31 | 332 | 0 | 105 | 81 | 73 | 91 | 85 | 0 | 193 |  | 0 |  | 0 |  | 618 | 28 | 20 |  |  | 60 | 60 | 730 | 2023-10-11
KIA | Sportage MY21.5 | 'GT-Line' 1.6 T-GDi 174bhp 6-speed manual ISG 2WD | MT6 | Manual | 1591 | Petrol | Internal Combustion Engine (ICE) | 177 | 130 | 0 |  |  | 0 | Euro 6d | FALSE | WLTP | 264 | 358 | 404 | 336 | 344 | 0 | 107 | 79 | 7 | 84 | 82 | 0 | 185 |  | 0 |  | 0 |  | 794 | 23 | 21 |  |  | 60 | 60 | 720 | 2023-10-11
KIA | Sportage MY21.5 | 'JBL&#65533; Black Edition' 1.6 T-GDi 174bhp 6-speed manual ISG 2WD | MT6 | Manual | 1591 | Petrol | Internal Combustion Engine (ICE) | 177 | 130 | 0 |  |  | 0 | Euro 6d | FALSE | WLTP | 264 | 362 | 415 | 349 | 353 | 0 | 107 | 78 | 68 | 81 | 8 | 0 | 181 |  | 0 |  | 0 |  | 794 | 23 | 21 |  |  | 60 | 60 | 720 | 2023-10-11
KIA | Sportage MY22 | '2' 1.6 CRDi 113bhp 6-speed manual ISG | MT6 | Manual | 1598 | Diesel | Internal Combustion Engine (ICE) | 115 | 85 | 0 |  |  | 0 | Euro 6d | FALSE | WLTP | 487 | 565 | 628 | 504 | 543 | 0 | 58 | 5 | 45 | 56 | 52 | 0 | 136 |  | 0 |  | 0 |  | 77 |  | 15 | 45 | 9 | 80 | 80 | 700 | 2023-10-11
KIA | Sportage MY22 | '2' 1.6 T-GDi 148bhp 6-speed manual ISG | MT6 | Manual | 1598 | Petrol | Internal Combustion Engine (ICE) | 150 | 110 | 0 |  |  | 0 | Euro 6d | FALSE | WLTP | 34 | 435 | 487 | 404 | 422 | 0 | 83 | 65 | 58 | 7 | 67 | 0 | 152 |  | 0 |  | 0 |  | 262 | 21 | 17 |  |  | 60 | 60 | 750 | 2023-10-11
KIA | Sportage MY22 | '3' 1.6 CRDi 113bhp 6-speed manual ISG | MT6 | Manual | 1598 | Diesel | Internal Combustion Engine (ICE) | 115 | 85 | 0 |  |  | 0 | Euro 6d | FALSE | WLTP | 487 | 554 | 628 | 504 | 533 | 0 | 58 | 51 | 45 | 56 | 53 | 0 | 138 |  | 0 |  | 0 |  | 77 |  | 15 | 45 | 9 | 80 | 80 | 700 | 2023-10-11
KIA | Sportage MY22 | &#65533;3&#65533; 1.6 CRDi 134bhp 48V 7-speed auto DCT ISG | DCT7 | Automatic | 1598 | Diesel Electric | Mild Hybrid Electric Vehicle (MHEV) | 136 | 100 | 0 |  |  | 0 | Euro 6d | FALSE | WLTP | 523 | 554 | 642 | 487 | 543 | 0 | 54 | 51 | 44 | 58 | 52 | 0 | 135 |  | 0 |  | 0 |  | 130 |  | 14 | 45 | 5 | 80 | 80 | 740 | 2023-10-11
KIA | Sportage MY22 | '3' 1.6 T-GDI 6-speed auto HEV 2WD | AT6 | Automatic | 1598 | Petrol Electric | Hybrid Electric Vehicle (HEV) | 180 | 132 | 0 |  |  | 0 | Euro 6d | FALSE | WLTP | 479 | 589 | 589 | 415 | 496 | 0 | 59 | 48 | 48 | 68 | 57 | 0 | 129 |  | 0 |  | 0 |  | 128 | 11 | 28 |  |  | 60 | 60 | 760 | 2023-10-11
KIA | Sportage MY22 | '3' 1.6 T-GDi 148bhp 6-speed manual ISG | MT6 | Manual | 1598 | Petrol | Internal Combustion Engine (ICE) | 150 | 110 | 0 |  |  | 0 | Euro 6d | FALSE | WLTP | 34 | 435 | 487 | 392 | 415 | 0 | 83 | 65 | 58 | 72 | 68 | 0 | 154 |  | 0 |  | 0 |  | 262 | 21 | 17 |  |  | 60 | 60 | 750 | 2023-10-11
KIA | Sportage MY22 | '3' 1.6 T-GDi 148bhp 48V 7-speed auto DCT ISG | DCT7 | Automatic | 1598 | Petrol Electric | Mild Hybrid Electric Vehicle (MHEV) | 150 | 110 | 0 |  |  | 0 | Euro 6d | FALSE | WLTP | 358 | 463 | 514 | 409 | 441 | 0 | 79 | 61 | 55 | 69 | 64 | 0 | 146 |  | 0 |  | 0 |  | 417 | 42 | 32 |  |  | 60 | 60 | 740 | 2023-10-11
KIA | Sportage MY22 | '3' 1.6 T-GDI 261 bhp PHEV | AT6 | Automatic | 1598 | Electricity / Petrol | Plug-in Hybrid Electric Vehicle (PHEV) | 265 | 195 | 36 | 169 |  | 0 | Euro 6d | FALSE | WLTP | 0 | 0 | 0 | 0 | 0 | 252 | 0 | 0 | 0 | 0 | 0 | 11 | 25 | 25 | 43 | 70 | 0 |  | 118 | 10 | 6 |  |  | 60 | 60 | 750 | 2022-09-21
KIA | Sportage MY22 | '4' 1.6 T-GDi 148bhp 48V 7-speed auto DCT ISG | DCT7 | Automatic | 1598 | Petrol Electric | Mild Hybrid Electric Vehicle (MHEV) | 150 | 110 | 0 |  |  | 0 | Euro 6d | FALSE | WLTP | 332 | 422 | 471 | 382 | 404 | 0 | 85 | 67 | 6 | 74 | 7 | 0 | 158 |  | 0 |  | 0 |  | 378 | 24 | 18 |  |  | 60 | 60 | 740 | 2023-10-11
KIA | Sportage MY22 | &#65533;4&#65533; 1.6 CRDi 134bhp 48V 7-speed auto DCT ISG | DCT7 | Automatic | 1598 | Diesel Electric | Mild Hybrid Electric Vehicle (MHEV) | 136 | 100 | 0 |  |  | 0 | Euro 6d | FALSE | WLTP | 456 | 487 | 589 | 463 | 504 | 0 | 62 | 58 | 48 | 61 | 56 | 0 | 148 |  | 0 |  | 0 |  | 120 |  | 25 | 63 | 11 | 80 | 80 | 740 | 2023-10-11
KIA | Sportage MY22 | '4' 1.6 T-GDI 261 bhp PHEV | AT6 | Automatic | 1598 | Electricity / Petrol | Plug-in Hybrid Electric Vehicle (PHEV) | 265 | 195 | 36 | 169 |  | 0 | Euro 6d | FALSE | WLTP | 0 | 0 | 0 | 0 | 0 | 252 | 0 | 0 | 0 | 0 | 0 | 11 | 250 | 25 | 43 | 70 | 0 |  | 118 | 118 | 10 | 6 |  | 60 | 60 | 750 | 2022-09-21
KIA | Sportage MY22 | '4' 1.6 T-GDI 6-speed auto HEV 2WD | AT6 | Automatic | 1598 | Petrol Electric | Hybrid Electric Vehicle (HEV) | 180 | 132 | 0 |  |  | 0 | Euro 6d | FALSE | WLTP | 471 | 576 | 576 | 409 | 487 | 0 | 6 | 49 | 49 | 69 | 58 | 0 | 131 |  | 0 |  | 0 |  | 128 | 11 | 28 |  |  | 60 | 60 | 760 | 2023-10-11
KIA | Sportage MY22 | 'GTL' 1.6 T-GDI 6-speed auto HEV 2WD | AT6 | Automatic | 1598 | Petrol Electric | Hybrid Electric Vehicle (HEV) | 180 | 132 | 0 |  |  | 0 | Euro 6d | FALSE | WLTP | 487 | 589 | 576 | 409 | 496 | 0 | 58 | 48 | 49 | 69 | 57 | 0 | 129 |  | 0 |  | 0 |  | 128 | 11 | 28 |  |  | 60 | 60 | 760 | 2023-10-11
KIA | Sportage MY22 | 'GT-Line' 1.6 CRDi 113bhp 6-speed manual ISG | MT6 | Manual | 1598 | Diesel | Internal Combustion Engine (ICE) | 115 | 85 | 0 |  |  | 0 | Euro 6d | FALSE | WLTP | 487 | 554 | 628 | 504 | 533 | 0 | 58 | 51 | 45 | 56 | 53 | 0 | 138 |  | 0 |  | 0 |  | 77 |  | 15 | 45 | 9 | 80 | 80 | 700 | 2023-10-11
KIA | Sportage MY22 | 'GT-Line' 1.6 T-GDi 148bhp 6-speed manual ISG | MT6 | Manual | 1598 | Petrol | Internal Combustion Engine (ICE) | 150 | 110 | 0 |  |  | 0 | Euro 6d | FALSE | WLTP | 34 | 435 | 487 | 392 | 415 | 0 | 83 | 65 | 58 | 72 | 68 | 0 | 154 |  | 0 |  | 0 |  | 262 | 21 | 17 |  |  | 60 | 60 | 750 | 2023-10-11
KIA | Sportage MY22 | 'GT-Line' 1.6 T-GDI 261 bhp PHEV | AT6 | Automatic | 1598 | Electricity / Petrol | Plug-in Hybrid Electric Vehicle (PHEV) | 265 | 195 | 36 | 169 |  | 0 | Euro 6d | FALSE | WLTP | 0 | 0 | 0 | 0 | 0 | 252 | 0 | 0 | 0 | 0 | 0 | 11 | 25 | 25 | 43 | 70 | 0 |  | 118 | 10 | 6 |  |  | 60 | 60 | 750 | 2022-09-21
KIA | Sportage MY22 | 'GT-Line S' 1.6 T-GDI 261 bhp PHEV | AT6 | Automatic | 1598 | Electricity / Petrol | Plug-in Hybrid Electric Vehicle (PHEV) | 265 | 195 | 36 | 169 |  | 0 | Euro 6d | FALSE | WLTP | 0 | 0 | 0 | 0 | 0 | 252 | 0 | 0 | 0 | 0 | 0 | 11 | 25 | 25 | 47 | 75 | 0 |  | 118 | 10 | 6 |  |  | 60 | 60 | 750 | 2022-09-21
KIA | Sportage MY22 | GT-Line S' 1.6 T-GDI 6-speed auto HEV AWD | AT6 | Automatic | 1598 | Petrol Electric | Hybrid Electric Vehicle (HEV) | 180 | 132 | 0 |  |  | 0 | Euro 6d | FALSE | WLTP | 415 | 496 | 514 | 377 | 441 | 0 | 68 | 57 | 55 | 75 | 64 | 0 | 146 |  | 0 |  | 0 |  | 108 | 11 | 10 |  |  | 60 | 60 | 760 | 2023-10-11
KIA | Sportage MY22 | GT-Line S' 1.6 T-GDI 6-speed auto HEV 2WD | AT6 | Automatic | 1598 | Petrol Electric | Hybrid Electric Vehicle (HEV) | 180 | 132 | 0 |  |  | 0 | Euro 6d | FALSE | WLTP | 471 | 576 | 565 | 404 | 487 | 0 | 6 | 49 | 5 | 7 | 58 | 0 | 132 |  | 0 |  | 0 |  | 128 | 11 | 28 |  |  | 60 | 60 | 760 | 2023-10-11
KIA | Sportage MY22 | &#65533;GT-Line&#65533; 1.6 CRDi 134bhp 48V 7-speed auto DCT ISG | DCT7 | Automatic | 1598 | Diesel Electric | Mild Hybrid Electric Vehicle (MHEV) | 136 | 100 | 0 |  |  | 0 | Euro 6d | FALSE | WLTP | 523 | 554 | 642 | 487 | 543 | 0 | 54 | 51 | 44 | 58 | 52 | 0 | 135 |  | 0 |  | 0 |  | 130 |  | 14 | 45 | 5 | 80 | 80 | 740 | 2023-10-11
KIA | Sportage MY22 | &#65533;GT-Line&#65533; 1.6 T-GDi 148bhp 48V 7-speed auto DCT ISG | DCT7 | Automatic | 1598 | Petrol Electric | Mild Hybrid Electric Vehicle (MHEV) | 150 | 110 | 0 |  |  | 0 | Euro 6d | FALSE | WLTP | 358 | 463 | 514 | 409 | 441 | 0 | 79 | 61 | 55 | 69 | 64 | 0 | 146 |  | 0 |  | 0 |  | 417 | 42 | 32 |  |  | 60 | 60 | 740 | 2023-10-11
KIA | Sportage MY22 | 'Launch Edition' 1.6 T-GDi 148bhp 6-speed manual ISG | MT6 | Manual | 1598 | Petrol | Internal Combustion Engine (ICE) | 150 | 110 | 0 |  |  | 0 | Euro 6d | FALSE | WLTP | 34 | 435 | 487 | 392 | 415 | 0 | 83 | 65 | 58 | 72 | 68 | 0 | 154 |  | 0 |  | 0 |  | 262 | 21 | 17 |  |  | 60 | 60 | 750 | 2023-10-11
KIA | Sportage MY22 | 'GT-Line S' 1.6 T-GDi 148bhp 48V 7-speed auto DCT ISG | DCT7 | Automatic | 1598 | Petrol Electric | Mild Hybrid Electric Vehicle (MHEV) | 150 | 110 | 0 |  |  | 0 | Euro 6d | FALSE | WLTP | 328 | 422 | 471 | 382 | 404 | 0 | 86 | 67 | 6 | 74 | 7 | 0 | 158 |  | 0 |  | 0 |  | 378 | 24 | 18 |  |  | 60 | 60 | 740 | 2023-10-11
KIA | Sportage MY23 | '2' 1.6 T-GDI 6-speed MT 2WD | MT6 | Manual | 1598 | Petrol | Internal Combustion Engine (ICE) | 150 | 110 |  |  |  |  | Euro 6d | FALSE | WLTP | 34 | 435 | 487 | 404 | 422 | 0 | 83 | 65 | 58 | 7 | 67 | 0 | 152 | 0 |  |  |  |  | 263 | 22 | 18 |  | 20 | 60 | 60 | 680 | 2023-09-08
KIA | Sportage MY23 | '2' 1.6 CRDi 6-speed MT 2WD | MT6 | Manual | 1598 | Diesel | Internal Combustion Engine (ICE) | 115 | 85 |  |  |  |  | Euro 6d | FALSE | WLTP | 487 | 565 | 628 | 504 | 543 | 0 | 58 | 5 | 45 | 56 | 52 | 0 | 136 | 0 |  |  |  |  | 77 |  | 15 | 45 | 9 | 80 | 80 | 680 | 2023-09-08
KIA | Sportage MY23 | '3' 1.6 CRDi 6-speed MT 2WD | MT6 | Manual | 1598 | Diesel | Internal Combustion Engine (ICE) | 115 | 85 |  |  |  |  | Euro 6d | FALSE | WLTP | 487 | 554 | 628 | 504 | 533 | 0 | 58 | 51 | 45 | 56 | 53 | 0 | 138 | 0 |  |  |  |  | 77 |  | 15 | 45 | 9 | 80 | 80 | 680 | 2023-09-08
KIA | Sportage MY23 | '3' 1.6 CRDi 7-speed DCT 48V 2WD | DCT7 | Automatic | 1598 | Diesel Electric | Mild Hybrid Electric Vehicle (MHEV) | 136 | 100 |  |  |  |  | Euro 6d | FALSE | WLTP | 533 | 576 | 642 | 496 | 554 | 0 | 53 | 49 | 44 | 57 | 51 | 0 | 133 | 0 |  |  |  |  | 130 |  | 14 | 45 | 5 |  |  | 680 | 2023-09-08
KIA | Sportage MY23 | '3' 1.6 T-GDi 6-speed MT 2WD | MT6 | Manual | 1598 | Petrol | Internal Combustion Engine (ICE) | 150 | 110 |  |  |  |  | Euro 6d | FALSE | WLTP | 34 | 435 | 487 | 392 | 415 | 0 | 83 | 65 | 58 | 72 | 68 | 0 | 154 | 0 |  |  |  |  | 263 | 22 | 18 |  | 20 | 60 | 60 | 680 | 2023-09-08
KIA | Sportage MY23 | '3' 1.6 T-GDi 7-speed DCT 48V 2WD | DCT7 | Automatic | 1598 | Petrol Electric | Mild Hybrid Electric Vehicle (MHEV) | 150 | 110 |  |  |  |  | Euro 6d | FALSE | WLTP | 358 | 463 | 514 | 409 | 441 | 0 | 79 | 61 | 55 | 69 | 64 | 0 | 146 | 0 |  |  |  |  | 418 | 43 | 32 |  | 11 | 60 | 60 | 670 | 2023-09-08
KIA | Sportage MY23 | '3' 1.6 T-GDi 1.49kWh 226bhp 6-speed Auto (2WD) | AT6 | Automatic | 1598 | Petrol Electric | Hybrid Electric Vehicle (HEV) | 180 | 132 |  |  |  |  | Euro 6d | FALSE | WLTP | 487 | 589 | 589 | 415 | 496 | 0 | 58 | 48 | 48 | 68 | 57 | 0 | 129 | 0 |  |  |  |  | 129 | 11 | 28 |  |  | 60 | 60 | 670 | 2023-09-08
KIA | Sportage MY23 | '3' 1.6 T-GDi 13.8kWh 261bhp 6-speed Auto (AWD) | AT6 | Automatic | 1598 | Electricity / Petrol | Plug-in Hybrid Electric Vehicle (PHEV) | 265 | 195 | 37 | 169 | 70 |  | Euro 6d | FALSE | WLTP | 0 | 0 | 0 | 0 | 0 | 252 | 0 | 0 | 0 | 0 | 0 | 11 | 0 | 25 | 48 | 78 |  | 78 | 118 | 10 | 6 |  |  | 60 | 60 | 670 | 2023-09-11
KIA | Sportage MY23 | '4' 1.6 CRDi 7-speed DCT 48V AWD | DCT7 | Automatic | 1598 | Diesel Electric | Mild Hybrid Electric Vehicle (MHEV) | 136 | 100 |  |  |  |  | Euro 6d | FALSE | WLTP | 332 | 422 | 479 | 382 | 404 | 0 | 85 | 67 | 59 | 74 | 7 | 0 | 158 | 0 |  |  |  |  | 379 | 25 | 18 |  |  | 60 | 60 | 670 | 2023-09-08
KIA | Sportage MY23 | '4' 1.6 T-GDi 7-speed DCT 48V AWD | DCT7 | Automatic | 1598 | Petrol Electric | Mild Hybrid Electric Vehicle (MHEV) | 150 | 110 |  |  |  |  | Euro 6d | FALSE | WLTP | 332 | 422 | 479 | 382 | 404 | 0 | 85 | 67 | 59 | 74 | 7 | 0 | 158 | 0 |  |  |  |  | 379 | 25 | 18 |  | 37 | 60 | 60 | 670 | 2023-09-08
KIA | Sportage MY23 | 'GT-Line' 1.6 CRDi 6-speed MT 2WD | MT6 | Manual | 1598 | Diesel | Internal Combustion Engine (ICE) | 115 | 85 |  |  |  |  | Euro 6d | FALSE | WLTP | 487 | 554 | 628 | 504 | 533 | 0 | 58 | 51 | 45 | 56 | 53 | 0 | 138 | 0 |  |  |  |  | 77 |  | 15 | 45 | 9 | 80 | 80 | 680 | 2023-09-08
KIA | Sportage MY23 | 'GT-Line' 1.6 CRDi 7-speed DCT 48V 2WD | DCT7 | Automatic | 1598 | Diesel Electric | Mild Hybrid Electric Vehicle (MHEV) | 136 | 100 |  |  |  |  | Euro 6d | FALSE | WLTP | 533 | 576 | 642 | 496 | 554 | 0 | 53 | 49 | 44 | 57 | 51 | 0 | 133 | 0 |  |  |  |  | 130 |  | 14 | 45 | 5 |  |  | 680 | 2023-09-08
KIA | Sportage MY23 | 'GT-Line' 1.6 T-GDI 6-speed MT 2WD | MT6 | Manual | 1598 | Petrol | Internal Combustion Engine (ICE) | 150 | 110 |  |  |  |  | Euro 6d | FALSE | WLTP | 34 | 435 | 487 | 392 | 415 | 0 | 83 | 65 | 58 | 72 | 68 | 0 | 154 | 0 |  |  |  |  | 263 | 22 | 18 |  | 20 | 60 | 60 | 680 | 2023-09-08
KIA | Sportage MY23 | 'GTLS' 1.6 T-GDi 7-speed DCT 48V 2WD | DCT7 | Automatic | 1598 | Petrol Electric | Mild Hybrid Electric Vehicle (MHEV) | 150 | 110 |  |  |  |  | Euro 6d | FALSE | WLTP | 358 | 456 | 514 | 409 | 435 | 0 | 79 | 62 | 55 | 69 | 65 | 0 | 147 | 0 |  |  |  |  | 418 | 43 | 32 |  | 11 | 60 | 60 | 670 | 2023-09-08
KIA | Sportage MY23 | 'GTLS' 1.6 T-GDi 7-speed DCT 48V AWD | DCT7 | Automatic | 1598 | Petrol Electric | Mild Hybrid Electric Vehicle (MHEV) | 150 | 110 |  |  |  |  | Euro 6d | FALSE | WLTP | 332 | 422 | 471 | 382 | 404 | 0 | 85 | 67 | 6 | 74 | 7 | 0 | 158 | 0 |  |  |  |  | 379 | 25 | 18 |  | 37 | 60 | 60 | 670 | 2023-09-08
KIA | Sportage MY23 | 'GT-Line' 1.6 T-GDI 7-speed DCT 48V 2WD | DCT7 | Automatic | 1598 | Petrol Electric | Mild Hybrid Electric Vehicle (MHEV) | 150 | 110 |  |  |  |  | Euro 6d | FALSE | WLTP | 358 | 463 | 514 | 409 | 441 | 0 | 79 | 61 | 55 | 69 | 64 | 0 | 146 | 0 |  |  |  |  | 418 | 43 | 32 |  | 11 | 60 | 60 | 670 | 2023-09-08
KIA | Sportage MY23 | 'GT-Line S' 1.6 T-GDi 13.8kWh 261bhp 6-speed Auto (AWD) | AT6 | Automatic | 1598 | Electricity / Petrol | Plug-in Hybrid Electric Vehicle (PHEV) | 265 | 195 | 37 | 169 | 70 |  | Euro 6d | FALSE | WLTP | 0 | 0 | 0 | 0 | 0 | 252 | 0 | 0 | 0 | 0 | 0 | 11 | 0 | 25 | 48 | 78 |  | 78 | 118 | 10 | 6 |  |  | 60 | 60 | 670 | 2023-09-11
KIA | Sportage MY23 | 'GT-Line' 1.6 T-GDi 1.49kWh 226bhp 6-speed Auto (2WD) | AT6 | Automatic | 1598 | Petrol Electric | Hybrid Electric Vehicle (HEV) | 180 | 132 |  |  |  |  | Euro 6d | FALSE | WLTP | 487 | 589 | 576 | 409 | 406 | 0 | 58 | 48 | 49 | 69 | 57 | 0 | 129 | 0 |  |  |  |  | 129 | 11 | 28 |  |  | 60 | 60 | 670 | 2023-09-08
KIA | Sportage MY23 | 'GT-Line S' 1.6 T-GDi 1.49kWh 226bhp 6-speed Auto (2WD) | AT6 | Automatic | 1598 | Petrol Electric | Hybrid Electric Vehicle (HEV) | 180 | 132 |  |  |  |  | Euro 6d | FALSE | WLTP | 471 | 576 | 576 | 404 | 487 | 0 | 6 | 49 | 49 | 7 | 58 | 0 | 132 | 0 |  |  |  |  | 129 | 11 | 28 |  |  | 60 | 60 | 670 | 2023-09-08
KIA | Sportage MY23 | GT-Line S' 1.6 T-GDi 1.49kWh 226bhp 6-speed Auto (AWD) | AT6 | Automatic | 1598 | Petrol Electric | Hybrid Electric Vehicle (HEV) | 180 | 132 |  |  |  |  | Euro 6d | FALSE | WLTP | 415 | 496 | 514 | 377 | 441 | 0 | 68 | 57 | 55 | 75 | 64 | 0 | 146 | 0 |  |  |  |  | 108 | 12 | 10 |  |  | 60 | 60 | 670 | 2023-09-08
KIA | Sportage MY23 | GT-Line S' (Two-tone) 1.6 T-GDi 1.49kWh 226bhp 6-speed Auto (2WD) | AT6 | Automatic | 1598 | Petrol Electric | Hybrid Electric Vehicle (HEV) | 180 | 132 |  |  |  |  | Euro 6d | FALSE | WLTP | 471 | 576 | 576 | 404 | 487 | 0 | 6 | 49 | 49 | 7 | 58 | 0 | 132 | 0 |  |  |  |  | 129 | 11 | 28 |  |  | 60 | 60 | 670 | 2023-09-08
KIA | Sportage MY23 | GT-Line S' (Two-tone) 1.6 T-GDi 1.49kWh 226bhp 6-speed Auto (AWD) | AT6 | Automatic | 1598 | Petrol Electric | Hybrid Electric Vehicle (HEV) | 180 | 132 |  |  |  |  | Euro 6d | FALSE | WLTP | 415 | 496 | 514 | 377 | 441 | 0 | 68 | 57 | 55 | 75 | 64 | 0 | 146 | 0 |  |  |  |  | 108 | 12 | 10 |  |  | 60 | 60 | 670 | 2023-09-08
KIA | Sportage MY23 | 'GT-Line S' (Two-tone) 1.6 T-GDi 13.8kWh 261bhp 6-speed Auto (AWD) | AT6 | Automatic | 1598 | Electricity / Petrol | Plug-in Hybrid Electric Vehicle (PHEV) | 265 | 195 | 37 | 169 | 70 |  | Euro 6d | FALSE | WLTP | 0 | 0 | 0 | 0 | 0 | 252 | 0 | 0 | 0 | 0 | 0 | 11 | 0 | 25 | 48 | 78 |  | 78 | 118 | 10 | 6 |  |  | 60 | 60 | 670 | 2023-09-11
KIA | Sportage MY23 | 'GT-Line' 1.6 T-GDi 13.8kWh 261bhp 6-speed Auto (AWD) | AT6 | Automatic | 1598 | Electricity / Petrol | Plug-in Hybrid Electric Vehicle (PHEV) | 265 | 195 | 37 | 169 | 70 |  | Euro 6d | FALSE | WLTP | 0 | 0 | 0 | 0 | 0 | 252 | 0 | 0 | 0 | 0 | 0 | 11 | 0 | 25 | 48 | 78 |  | 78 | 118 | 10 | 6 |  |  | 60 | 60 | 670 | 2023-11-08
KIA | Stinger | Blue Edition 2.0 T-GDi 242bhp 8-speed auto ISG | A8 | Automatic | 1998 | Petrol | Internal Combustion Engine (ICE) | 245 | 180 | 0 |  |  | 0 | Euro 6d-TEMP | FALSE | WLTP | 195 | 297 | 353 | 297 | 291 | 0 | 145 | 95 | 8 | 95 | 97 | 0 | 221 |  | 0 |  | 0 |  | 292 | 13 | 29 |  |  | 96 | 96 | 688 | 2023-10-11
KIA | Stinger | GT-Line 2.0 T-GDi 242bhp 8-speed auto ISG | A8 | Automatic | 1998 | Petrol | Internal Combustion Engine (ICE) | 245 | 180 | 0 |  |  | 0 | Euro 6d-TEMP | FALSE | WLTP | 198 | 304 | 358 | 304 | 294 | 0 | 143 | 93 | 79 | 93 | 96 | 0 | 215 |  | 0 |  | 0 |  | 292 | 13 | 29 |  |  | 96 | 96 | 688 | 2023-10-11
KIA | Stinger | GT-Line S 2.0 T-GDi 242bhp 8-speed auto ISG | A8 | Automatic | 1998 | Petrol | Internal Combustion Engine (ICE) | 245 | 180 | 0 |  |  | 0 | Euro 6d-TEMP | FALSE | WLTP | 198 | 304 | 358 | 304 | 294 | 0 | 143 | 93 | 79 | 93 | 96 | 0 | 215 |  | 0 |  | 0 |  | 292 | 13 | 29 |  |  | 96 | 96 | 688 | 2023-10-11
KIA | Stinger | GT-Line 2.2 CRDi 197bhp 8-speed auto ISG | A8 | Automatic | 2199 | Diesel | Internal Combustion Engine (ICE) | 200 | 147 | 0 |  |  | 0 | Euro 6d-TEMP | TRUE | WLTP | 314 | 415 | 471 | 409 | 409 | 0 | 9 | 68 | 6 | 69 | 69 | 0 | 179 |  | 0 |  | 0 |  | 51 |  | 15 | 33 | 24 | 96 | 96 | 667 | 2023-10-11
KIA | Stinger | GT-Line S 2.2 CRDi 197bhp 8-speed auto ISG | A8 | Automatic | 2199 | Diesel | Internal Combustion Engine (ICE) | 200 | 147 | 0 |  |  | 0 | Euro 6d-TEMP | TRUE | WLTP | 314 | 415 | 471 | 409 | 409 | 0 | 9 | 68 | 6 | 69 | 69 | 0 | 179 |  | 0 |  | 0 |  | 51 |  | 15 | 33 | 24 | 96 | 96 | 667 | 2023-10-11
KIA | Stinger | GT S 3.3 T-GDi 361bhp 8-speed auto ISG | A8 | Automatic | 3342 | Petrol | Internal Combustion Engine (ICE) | 366 | 269 | 0 |  |  | 0 | Euro 6d-TEMP | FALSE | WLTP | 167 | 282 | 332 | 30 | 277 | 0 | 169 | 10 | 84 | 94 | 102 | 0 | 233 |  | 0 |  | 0 |  | 156 | 9 | 39 |  |  | 96 | 96 | 677 | 2023-10-11
KIA | Stonic MY22 | '2' 1.0 T-GDi 99bhp DCT | DCT7 | Automatic | 998 | Petrol | Internal Combustion Engine (ICE) | 100 | 74 | 0 |  |  | 0 | Euro 6d | FALSE | WLTP | 404 | 533 | 601 | 487 | 514 | 0 | 7 | 53 | 47 | 58 | 55 | 0 | 125 |  | 0 |  | 0 |  | 145 | 24 | 27 |  |  | 60 | 60 | 747 | 2023-10-11
KIA | Stonic MY22 | '2' 1.0 T-GDi 99bhp MT | MT6 | Manual | 998 | Petrol | Internal Combustion Engine (ICE) | 100 | 74 | 0 |  |  | 0 | Euro 6d | FALSE | WLTP | 409 | 543 | 601 | 487 | 514 | 0 | 69 | 52 | 47 | 58 | 55 | 0 | 125 |  | 0 |  | 0 |  | 321 | 22 | 18 |  |  | 60 | 60 | 739 | 2023-10-11
KIA | Stonic MY22 | 'Connect' 1.0 T-GDi 118bhp 48V 7-speed DCT ISG | DCT7 | Automatic | 998 | Petrol Electric | Mild Hybrid Electric Vehicle (MHEV) | 120 | 88 | 0 |  |  | 0 | Euro 6d | FALSE | WLTP | 409 | 533 | 589 | 456 | 496 | 0 | 69 | 53 | 48 | 62 | 57 | 0 | 129 |  | 0 |  | 0 |  | 89 | 24 | 18 |  |  | 60 | 60 | 747 | 2023-10-11
KIA | Stonic MY22 | 'Connect' 1.0 T-GDi 118bhp 48V 6-speed iMT ISG | MT6 | Manual | 998 | Petrol Electric | Mild Hybrid Electric Vehicle (MHEV) | 120 | 88 | 0 |  |  | 0 | Euro 6d | FALSE | WLTP | 404 | 543 | 614 | 463 | 504 | 0 | 7 | 52 | 46 | 61 | 56 | 0 | 127 |  | 0 |  | 0 |  | 79 | 16 | 25 |  |  | 60 | 60 | 739 | 2023-10-11
KIA | Stonic MY22 | 'GT-Line' 1.0 T-GDi 118bhp 48V 6-speed iMT ISG | MT6 | Manual | 998 | Petrol Electric | Mild Hybrid Electric Vehicle (MHEV) | 120 | 88 | 0 |  |  | 0 | Euro 6d | FALSE | WLTP | 404 | 543 | 601 | 463 | 504 | 0 | 7 | 52 | 47 | 61 | 56 | 0 | 127 |  | 0 |  | 0 |  | 79 | 16 | 25 |  |  | 60 | 60 | 739 | 2023-10-11
KIA | Stonic MY22 | 'GT-Line S' 1.0 T-GDi 118bhp 48V 6-speed iMT ISG | MT6 | Manual | 998 | Petrol Electric | Mild Hybrid Electric Vehicle (MHEV) | 120 | 88 | 0 |  |  | 0 | Euro 6d | FALSE | WLTP | 404 | 543 | 601 | 463 | 504 | 0 | 7 | 52 | 47 | 61 | 56 | 0 | 127 |  | 0 |  | 0 |  | 79 | 16 | 25 |  |  | 60 | 60 | 739 | 2023-10-11
KIA | Stonic MY22 | 'GT-Line' 1.0 T-GDi 118bhp 48V 7-speed DCT ISG | DCT7 | Automatic | 998 | Petrol Electric | Mild Hybrid Electric Vehicle (MHEV) | 120 | 88 | 0 |  |  | 0 | Euro 6d | FALSE | WLTP | 409 | 533 | 589 | 456 | 496 | 0 | 69 | 53 | 48 | 62 | 57 | 0 | 129 |  | 0 |  | 0 |  | 89 | 24 | 18 |  |  | 60 | 60 | 747 | 2023-10-11
KIA | Stonic MY22 | 'GT-Line S' 1.0 T-GDi 118bhp 48V 7-speed DCT ISG | DCT7 | Automatic | 998 | Petrol Electric | Mild Hybrid Electric Vehicle (MHEV) | 120 | 88 | 0 |  |  | 0 | Euro 6d | FALSE | WLTP | 409 | 533 | 589 | 456 | 496 | 0 | 69 | 53 | 48 | 62 | 57 | 0 | 129 |  | 0 |  | 0 |  | 89 | 24 | 18 |  |  | 60 | 60 | 747 | 2023-10-11
KIA | Stonic MY23 | '2' 1.0 T-GDi 99bhp 6-speed Manual | MT6 | Manual | 998 | Petrol | Internal Combustion Engine (ICE) | 100 | 74 |  |  |  |  | Euro 6d | FALSE | WLTP | 409 | 543 | 601 | 487 | 514 | 0 | 69 | 52 | 47 | 58 | 55 | 0 | 125 | 0 |  |  |  |  | 321 | 22 | 18 |  |  | 60 | 60 | 690 | 2023-09-08
KIA | Stonic MY23 | '2' 1.0 T-GDi 99bhp 7-speed DCT | DCT7 | Automatic | 998 | Petrol | Internal Combustion Engine (ICE) | 100 | 74 |  |  |  |  | Euro 6d | FALSE | WLTP | 404 | 533 | 601 | 487 | 514 | 0 | 7 | 53 | 47 | 58 | 55 | 0 | 125 | 0 |  |  |  |  | 145 | 24 | 27 |  |  | 60 | 60 | 700 | 2023-09-08
KIA | Stonic MY23 | '3' 1.0 T-GDi 118bhp 48V 6-speed manual | MT6 | Manual | 998 | Petrol Electric | Mild Hybrid Electric Vehicle (MHEV) | 120 | 88 |  |  |  | 0 | Euro 6d | FALSE | WLTP | 404 | 543 | 614 | 463 | 504 | 0 | 7 | 52 | 46 | 61 | 56 | 0 | 127 | 0 | 0 |  | 0 |  | 79 | 16 | 25 |  |  | 60 | 60 | 690 | 2023-09-08
KIA | Stonic MY23 | '3' 1.0 T-GDi 118bhp 48V 7-speed DCT | DCT7 | Automatic | 998 | Petrol Electric | Mild Hybrid Electric Vehicle (MHEV) | 120 | 88 |  |  |  |  | Euro 6d | FALSE | WLTP | 409 | 533 | 589 | 456 | 496 | 0 | 69 | 53 | 48 | 62 | 57 | 0 | 129 | 0 | 30 |  |  |  | 89 | 24 | 18 |  |  | 60 | 60 | 700 | 2023-09-08
KIA | Stonic MY23 | 'GT-Line' 1.0 T-GDi 99bhp 7-speed DCT | DCT7 | Automatic | 998 | Petrol | Internal Combustion Engine (ICE) | 100 | 74 |  |  |  | 0 | Euro 6d | FALSE | WLTP | 392 | 514 | 554 | 435 | 471 | 0 | 72 | 55 | 51 | 65 | 6 | 0 | 135 | 0 | 0 |  | 0 |  | 300 | 31 | 24 |  |  | 60 | 60 | 700 | 2023-09-08
KIA | Stonic MY23 | 'GT-Line' 1.0 T-GDi 99bhp 6-speed manual | MT6 | Manual | 998 | Petrol | Internal Combustion Engine (ICE) | 100 | 74 |  |  |  | 0 | Euro 6d | FALSE | WLTP | 392 | 514 | 565 | 456 | 487 | 0 | 72 | 55 | 5 | 62 | 58 | 0 | 132 | 0 | 0 |  | 0 |  | 321 | 22 | 18 |  |  | 60 | 60 | 690 | 2023-09-08
KIA | Stonic MY23 | GT-Line S' 1.0 T-GDi 118bhp MHEV 6-speed Manual * | MT6 | Manual | 998 | Petrol Electric | Mild Hybrid Electric Vehicle (MHEV) | 120 | 88 |  |  |  |  | Euro 6d | FALSE | WLTP | 404 | 543 | 601 | 463 | 504 | 0 | 7 | 52 | 47 | 61 | 56 | 0 | 127 | 0 |  |  |  |  | 79 | 16 | 25 |  |  | 60 | 60 | 690 | 2023-09-08
KIA | Stonic MY23 | GT-Line S' 1.0 T-GDi 118bhp MHEV 7-speed DCT * | DCT7 | Automatic | 998 | Petrol Electric | Mild Hybrid Electric Vehicle (MHEV) | 120 | 88 |  |  |  |  | Euro 6d | FALSE | WLTP | 409 | 533 | 589 | 456 | 496 | 0 | 69 | 53 | 48 | 62 | 57 | 0 | 129 | 0 |  |  |  |  | 89 | 24 | 18 |  |  | 60 | 60 | 700 | 2023-09-08
KIA | Stonic MY23 | 'Quantum' 1.0 T-GDi 99bhp 6-speed manual | MT6 | Manual | 998 | Petrol | Internal Combustion Engine (ICE) | 100 | 74 |  |  |  | 0 | Euro 6d | FALSE | WLTP | 392 | 514 | 565 | 456 | 487 | 0 | 72 | 55 | 5 | 62 | 58 | 0 | 132 | 0 | 0 |  | 0 |  | 321 | 22 | 18 |  |  | 60 | 60 | 690 | 2023-09-08
KIA | Stonic MY24 | '2' 1.0 T-GDi 99bhp 6-speed manual | MT6 | Manual | 998 | Petrol | Internal Combustion Engine (ICE) | 100 | 74 |  |  |  |  | Euro 6d | FALSE | WLTP | 409 | 533 | 601 | 487 | 514 | 0 | 69 | 53 | 47 | 58 | 55 | 0 | 125 | 0 |  |  |  |  | 320 | 22 | 18 |  |  | 60 | 60 | 690 | 2023-09-08
KIA | Stonic MY24 | '2' 1.0 T-GDi 99bhp 7-speed DCT | DCT7 | Automatic | 998 | Petrol | Internal Combustion Engine (ICE) | 100 | 74 |  |  |  |  | Euro 6d | FALSE | WLTP | 404 | 533 | 601 | 487 | 514 | 0 | 7 | 53 | 47 | 58 | 55 | 0 | 125 | 0 |  |  |  |  | 145 | 24 | 27 |  |  | 60 | 60 | 700 | 2023-09-08
KIA | Stonic MY24 | '3' 1.0 T-GDi 118bhp 48V 6-speed manual | MT6 | Manual | 998 | Petrol Electric | Mild Hybrid Electric Vehicle (MHEV) | 120 | 88 |  |  |  |  | Euro 6d | FALSE | WLTP | 404 | 543 | 614 | 464 | 504 | 0 | 7 | 52 | 46 | 61 | 56 | 0 | 127 | 0 |  |  |  |  | 79 | 16 | 25 |  |  | 60 | 60 | 690 | 2023-09-08
KIA | Stonic MY24 | 'GT-Line' 1.0 T-GDi 99bhp 6-speed manual | MT6 | Manual | 998 | Petrol | Internal Combustion Engine (ICE) | 100 | 74 |  |  |  |  | Euro 6d | FALSE | WLTP | 392 | 514 | 565 | 456 | 487 | 0 | 72 | 55 | 5 | 62 | 58 | 0 | 132 | 0 |  |  |  |  | 321 | 22 | 18 |  |  | 60 | 60 | 690 | 2023-09-08
KIA | Stonic MY24 | 'GT-Line' 1.0 T-GDi 99bhp 7-speed DCT | DCT7 | Automatic | 998 | Petrol | Internal Combustion Engine (ICE) | 100 | 74 |  |  |  |  | Euro 6d | FALSE | WLTP | 392 | 514 | 554 | 435 | 471 | 0 | 72 | 55 | 51 | 65 | 6 | 0 | 135 | 0 |  |  |  |  | 300 | 31 | 24 |  |  | 60 | 60 | 700 | 2023-09-08
KIA | Stonic MY24 | 'GT-Line S' 1.0 T-GDi 118bhp 48V 6-speed manual | MT6 | Manual | 998 | Petrol Electric | Mild Hybrid Electric Vehicle (MHEV) | 120 | 88 |  |  |  |  | Euro 6d | FALSE | WLTP | 404 | 543 | 614 | 463 | 504 | 0 | 7 | 52 | 47 | 61 | 56 | 0 | 127 | 0 |  |  |  |  | 79 | 16 | 25 |  |  | 60 | 60 | 690 | 2023-09-08
KIA | Stonic MY24 | 'GT-Line S' 1.0 T-GDi 118bhp 48V 7-speed DCT | DCT7 | Automatic | 998 | Petrol Electric | Mild Hybrid Electric Vehicle (MHEV) | 120 | 88 |  |  |  |  | Euro 6d | FALSE | WLTP | 409 | 533 | 589 | 456 | 496 | 0 | 69 | 53 | 48 | 62 | 57 | 0 | 129 | 0 |  |  |  |  | 89 | 24 | 18 |  |  | 60 | 60 | 700 | 2023-09-08
KIA | Stonic MY24 | Stonic '3' 1.0 T-GDi 118bhp DCT 48V | DCT7 | Automatic | 998 | Petrol Electric | Mild Hybrid Electric Vehicle (MHEV) | 120 | 88 |  |  |  |  | Euro 6d | FALSE | WLTP | 409 | 533 | 589 | 456 | 496 | 0 | 69 | 53 | 48 | 62 | 57 | 0 | 129 | 0 |  |  |  |  | 89 | 24 | 18 |  |  | 60 | 60 | 700 | 2023-10-20
KIA | XCeed MY22 | "2' 1.0 T-GDi 118bhp | MT6 | Manual | 998 | Petrol | Internal Combustion Engine (ICE) | 120 | 88 | 0 |  |  | 0 | Euro 6d | FALSE | WLTP | 404 | 496 | 543 | 441 | 471 | 0 | 7 | 57 | 52 | 64 | 6 | 0 | 135 |  | 0 |  | 0 |  | 387 | 26 | 24 |  |  | 90 | 90 | 721 | 2023-10-11
KIA | XCeed MY22 | "2' 1.0 T-GDi 118bhp ADAP | MT6 | Manual | 998 | Petrol | Internal Combustion Engine (ICE) | 120 | 88 | 0 |  |  | 0 | Euro 6d | FALSE | WLTP | 404 | 496 | 543 | 441 | 471 | 0 | 7 | 57 | 52 | 64 | 6 | 0 | 135 |  | 0 |  | 0 |  | 387 | 26 | 24 |  |  | 90 | 90 | 721 | 2023-10-11
KIA | XCeed MY22 | ''3' 1.5 T-GDi 158bhp 7-speed Auto DCT ISG | DCT7 | Automatic | 1482 | Petrol | Internal Combustion Engine (ICE) | 160 | 118 | 0 |  |  | 0 | Euro 6d | FALSE | WLTP | 372 | 479 | 523 | 422 | 456 | 0 | 76 | 59 | 54 | 67 | 62 | 0 | 141 |  | 0 |  | 0 |  | 473 | 39 | 47 |  |  | 60 | 60 | 763 | 2023-10-11
KIA | XCeed MY22 | '3' 1.5 T-GDi 158bhp 6-speed manual ISG | MT6 | Manual | 1482 | Petrol | Internal Combustion Engine (ICE) | 160 | 118 | 0 |  |  | 0 | Euro 6d | FALSE | WLTP | 392 | 471 | 514 | 422 | 448 | 0 | 72 | 6 | 55 | 67 | 63 | 0 | 142 |  | 0 |  | 0 |  | 569 | 43 | 28 |  |  | 60 | 60 | 760 | 2023-10-11
KIA | XCeed MY22 | '4' 1.5 T-GDi 158bhp 6-speed manual ISG | MT6 | Manual | 1482 | Petrol | Internal Combustion Engine (ICE) | 160 | 118 | 0 |  |  | 0 | Euro 6d | FALSE | WLTP | 387 | 463 | 504 | 422 | 448 | 0 | 73 | 61 | 56 | 67 | 63 | 0 | 143 |  | 0 |  | 0 |  | 569 | 43 | 28 |  |  | 60 | 60 | 760 | 2023-10-11
KIA | XCeed MY22 | '4' 1.5 T-GDi 158bhp 7-speed Auto DCT ISG | DCT7 | Automatic | 1482 | Petrol | Internal Combustion Engine (ICE) | 160 | 118 | 0 |  |  | 0 | Euro 6d | FALSE | WLTP | 367 | 471 | 523 | 422 | 448 | 0 | 77 | 6 | 54 | 67 | 63 | 0 | 142 |  | 0 |  | 0 |  | 473 | 39 | 47 |  |  | 60 | 60 | 763 | 2023-10-11
KIA | XCeed MY22 | Connect 1.0 T-GDi 118bhp 6-speed manual ISG | MT6 | Manual | 998 | Petrol | Internal Combustion Engine (ICE) | 120 | 88 | 0 |  |  | 0 | Euro 6d | FALSE | WLTP | 398 | 496 | 543 | 435 | 471 | 0 | 71 | 57 | 52 | 65 | 6 | 0 | 136 |  | 0 |  | 0 |  | 387 | 26 | 24 |  |  | 60 | 60 | 721 | 2023-10-11
KIA | XCeed MY23 | 2' 1.5 T-GDi 158bhp 6-speed manual ISG | MT6 | Manual | 1482 | Petrol | Internal Combustion Engine (ICE) | 160 | 118 | 0 |  |  |  | Euro 6d | FALSE | WLTP | 398 | 487 | 533 | 441 | 463 | 0 | 71 | 58 | 53 | 64 | 61 | 0 | 137 | 0 | 30 |  |  |  | 569 | 43 | 28 |  |  | 60 | 60 | 660 | 2023-09-08
KIA | XCeed MY23 | 3' 1.5 T-GDi 158bhp 6-speed manual ISG | MT6 | Manual | 1482 | Petrol | Internal Combustion Engine (ICE) | 160 | 118 | 0 |  |  |  | Euro 6d | FALSE | WLTP | 392 | 471 | 514 | 422 | 448 | 0 | 72 | 6 | 55 | 67 | 63 | 0 | 141 | 0 | 30 |  |  |  | 569 | 43 | 28 |  |  | 60 | 60 | 660 | 2023-09-08
KIA | XCeed MY23 | 3' 1.6 GDi 8.9kWh lithium-ion 139bhp DCT Plug-in Hybrid | DCT6 | Automatic | 1580 | Electricity / Petrol | Plug-in Hybrid Electric Vehicle (PHEV) | 141 | 104 | 51 | 123 | 48 |  | Euro 6d | FALSE | WLTP | 0 | 0 | 0 | 0 | 0 | 2018 | 0 | 0 | 0 | 0 | 0 | 14 | 0 | 32 | 30 | 48 |  | 59 | 64 | 15 | 8 |  |  | 60 | 60 | 770 | 2023-09-08
KIA | XCeed MY23 | 'GT-Line' 1.5 T-GDi 158bhp ISG | MT6 | Manual | 1482 | Petrol | Internal Combustion Engine (ICE) | 160 | 118 | 0 |  |  |  | Euro 6d | FALSE | WLTP | 392 | 471 | 514 | 422 | 448 | 0 | 72 | 6 | 55 | 67 | 63 | 0 | 141 | 0 | 30 |  |  |  | 569 | 43 | 28 |  |  | 60 | 60 | 660 | 2023-09-08
KIA | XCeed MY23 | GT-Line S' 1.5 T-GDi 158bhp 6-speed manual ISG | MT6 | Manual | 1482 | Petrol | Internal Combustion Engine (ICE) | 160 | 118 | 0 |  |  | 0 | Euro 6d | FALSE | WLTP | 387 | 463 | 504 | 421 | 448 | 0 | 73 | 61 | 56 | 67 | 63 | 0 | 143 | 0 | 0 |  | 0 |  | 569 | 43 | 28 |  |  | 60 | 60 | 660 | 2023-09-08
KIA | XCeed MY23 | GT-Line S' 1.5 T-GDi 158bhp 7-speed DCT ISG | DCT7 | Automatic | 1482 | Petrol | Internal Combustion Engine (ICE) | 160 | 118 | 0 |  |  | 0 | Euro 6d | FALSE | WLTP | 367 | 471 | 523 | 422 | 448 | 0 | 77 | 6 | 54 | 67 | 63 | 0 | 142 | 0 | 0 |  | 0 |  | 473 | 39 | 47 |  |  | 60 | 60 | 660 | 2023-09-08
KIA | XCeed MY24 | 2' 1.5 T-GDi 158bhp 6-speed manual ISG | MT6 | Manual | 1482 | Petrol | Internal Combustion Engine (ICE) | 160 | 118 |  |  |  |  | Euro 6d | FALSE | WLTP | 398 | 487 | 533 | 441 | 471 | 0 | 71 | 58 | 53 | 64 | 6 | 0 | 137 | 0 |  |  |  |  | 569 | 43 | 28 |  |  | 60 | 60 | 660 | 2023-09-08
KIA | XCeed MY24 | 3' 1.5 T-GDi 158bhp 6-speed manual ISG | MT6 | Manual | 1482 | Petrol | Internal Combustion Engine (ICE) | 160 | 118 |  |  |  |  | Euro 6d | FALSE | WLTP | 392 | 471 | 514 | 422 | 448 | 0 | 72 | 6 | 55 | 67 | 63 | 0 | 141 | 0 |  |  |  |  | 569 | 43 | 28 |  |  | 60 | 60 | 660 | 2023-09-08
KIA | XCeed MY24 | 3' 1.6 GDi 8.9kWh lithium-ion 139bhp DCT Plug-in Hybrid | DCT6 | Automatic | 1580 | Electricity / Petrol | Plug-in Hybrid Electric Vehicle (PHEV) | 141 | 104 | 51 | 123 | 48 |  | Euro 6d | FALSE | WLTP | 0 | 0 | 0 | 0 | 0 | 2018 | 0 | 0 | 0 | 0 | 0 | 14 | 0 | 32 | 30 | 48 |  | 59 | 64 | 15 | 8 |  |  | 60 | 60 | 770 | 2023-09-08
KIA | XCeed MY24 | 'GT-Line' 1.5 T-GDi 158bhp 6-speed manual ISG | MT6 | Manual | 1482 | Petrol | Internal Combustion Engine (ICE) | 160 | 118 |  |  |  |  | Euro 6d | FALSE | WLTP | 392 | 471 | 514 | 422 | 448 | 0 | 72 | 6 | 55 | 67 | 63 | 0 | 141 | 0 |  |  |  |  | 569 | 43 | 28 |  |  | 60 | 60 | 660 | 2023-09-08
KIA | XCeed MY24 | GT-Line S' 1.5 T-GDi 158bhp 6-speed manual ISG | MT6 | Manual | 1482 | Petrol | Internal Combustion Engine (ICE) | 160 | 118 |  |  |  |  | Euro 6d | FALSE | WLTP | 387 | 471 | 504 | 422 | 448 | 0 | 73 | 6 | 56 | 67 | 63 | 0 | 142 | 0 |  |  |  |  | 569 | 43 | 28 |  |  | 60 | 60 | 660 | 2023-09-08
KIA | XCeed MY24 | GT-Line S' 1.5 T-GDi 158bhp 7-speed DCT ISG | DCT7 | Automatic | 1482 | Petrol | Internal Combustion Engine (ICE) | 160 | 118 |  |  |  |  | Euro 6d | FALSE | WLTP | 367 | 471 | 523 | 422 | 448 | 0 | 77 | 6 | 54 | 67 | 63 | 0 | 142 | 0 |  |  |  |  | 473 | 39 | 47 |  |  | 60 | 60 | 660 | 2023-09-08
KIA | EV9 MY24 | EV9 'Air' 99.8kWh 200bhp 1-Speed Auto (RWD) | N/A | Automatic | 0 | Electricity | Battery Electric Vehicle (BEV) / Pure Electric Vehicle / Electric Vehicle (EV) | 203 | 150 | 31 | 202 | 563 | 350 | Euro 6-WLTP (for BEVs only) | FALSE | WLTP | 0 | 0 | 0 | 0 | 0 | 0 | 0 | 0 | 0 | 0 | 0 | 0 | 0 | 0 | 0 |  | 481 | 774 | [7 empty] | 670 | 2023-10-20
KIA | EV9 MY24 | EV9 'GT-Line' 99.8kWh 378bhp 1-Speed Auto (AWD) | N/A | Automatic | 0 | Electricity | Battery Electric Vehicle (BEV) / Pure Electric Vehicle / Electric Vehicle (EV) | 384 | 283 | 27 | 228 | 505 | 314 | Euro 6-WLTP (for BEVs only) | FALSE | WLTP | 0 | 0 | 0 | 0 | 0 | 0 | 0 | 0 | 0 | 0 | 0 | 0 | 0 | 0 | 0 |  | 415 | 668 | [7 empty] | 680 | 2023-10-20
KIA | EV9 MY24 | EV9 'GT-Line S' 99.8kWh 378bhp 1-Speed Auto (7St) (AWD) | N/A | Automatic | 0 | Electricity | Battery Electric Vehicle (BEV) / Pure Electric Vehicle / Electric Vehicle (EV) | 384 | 283 | 27 | 228 | 505 | 314 | Euro 6-WLTP (for BEVs only) | FALSE | WLTP | 0 | 0 | 0 | 0 | 0 | 0 | 0 | 0 | 0 | 0 | 0 | 0 | 0 | 0 | 0 |  | 415 | 668 | [7 empty] | 680 | 2023-10-20
KIA | EV9 MY24 | EV9 'GT-Line S' 99.8kWh 378bhp 1-Speed Auto (6St Swivel) (AWD) | N/A | Automatic | 0 | Electricity | Battery Electric Vehicle (BEV) / Pure Electric Vehicle / Electric Vehicle (EV) | 384 | 283 | 27 | 228 | 505 | 314 | Euro 6-WLTP (for BEVs only) | FALSE | WLTP | 0 | 0 | 0 | 0 | 0 | 0 | 0 | 0 | 0 | 0 | 0 | 0 | 0 | 0 | 0 |  | 415 | 668 | [7 empty] | 680 | 2023-10-20
LAND ROVER | Defender, 20MY | 2.0 i4 Diesel 200PS AWD Auto 90 5-seat with Centre Console Refrigerator | A8-AWD | Automatic | 1999 | Diesel | Internal Combustion Engine (ICE) | 200 | 147 | 0 |  |  |  | Euro 6d-TEMP | TRUE | WLTP | 262 | 339 | 369 | 304 | 321 | 0 | 108 | 83 | 77 | 93 | 88 | 0 | 231 | 0 |  |  |  |  | 71 | 25 | 54 | 78 | 57 | 168 | 168 | 670 | 2020-02-28
LAND ROVER | Defender, 20MY | 2.0 i4 Petrol 300PS AWD Auto 110 5+2-seat with Centre Console Refrigerator | A8-AWD | Automatic | 1997 | Petrol | Internal Combustion Engine (ICE) | 300 | 221 | 0 |  |  |  | Euro 6d-TEMP | FALSE | WLTP | 184 | 235 | 261 | 215 | 226 | 0 | 153 | 12 | 108 | 131 | 125 | 0 | 283 | 0 |  |  |  |  | 655 | 21 | 20 |  | 153 | 126 | 126 | 670 | 2020-02-28
LAND ROVER | Defender, 20MY | 2.0 i4 Petrol 300PS AWD Auto 110 5-seat with Centre Console | A8-AWD | Automatic | 1997 | Petrol | Internal Combustion Engine (ICE) | 300 | 221 | 0 |  |  |  | Euro 6d-TEMP | FALSE | WLTP | 196 | 256 | 285 | 235 | 246 | 0 | 144 | 11 | 99 | 12 | 115 | 0 | 261 | 0 |  |  |  |  | 655 | 21 | 20 |  | 153 | 126 | 126 | 670 | 2020-02-28
LAND ROVER | Defender, 20MY | 2.0 i4 Petrol 300PS AWD Auto 110 5-seat with Centre Console | A8-AWD | Automatic | 1997 | Petrol | Internal Combustion Engine (ICE) | 300 | 221 | 0 |  |  |  | Euro 6d-TEMP | FALSE | WLTP | 186 | 238 | 263 | 216 | 228 | 0 | 152 | 119 | 107 | 131 | 124 | 0 | 281 | 0 |  |  |  |  | 655 | 21 | 20 |  | 153 | 126 | 126 | 670 | 2020-02-28
LAND ROVER | Defender, 20MY | 2.0 i4 Petrol 300PS AWD Auto 110 5-seat with Centre Console Refrigerator | A8-AWD | Automatic | 1997 | Petrol | Internal Combustion Engine (ICE) | 300 | 221 | 0 |  |  |  | Euro 6d-TEMP | FALSE | WLTP | 196 | 256 | 284 | 235 | 246 | 0 | 144 | 11 | 99 | 12 | 115 | 0 | 261 | 0 |  |  |  |  | 655 | 21 | 20 |  | 153 | 126 | 126 | 670 | 2020-02-28
LAND ROVER | Defender, 20MY | 2.0 i4 Petrol 300PS AWD Auto 110 5-seat with Centre Console Refrigerator | A8-AWD | Automatic | 1997 | Petrol | Internal Combustion Engine (ICE) | 300 | 221 | 0 |  |  |  | Euro 6d-TEMP | FALSE | WLTP | 186 | 238 | 263 | 216 | 228 | 0 | 152 | 119 | 107 | 131 | 124 | 0 | 281 | 0 |  |  |  |  | 655 | 21 | 20 |  | 153 | 126 | 126 | 670 | 2020-02-28
LAND ROVER | Defender, 20MY | 2.0 i4 Petrol 300PS AWD Auto 110 5-seat without Centre Console | A8-AWD | Automatic | 1997 | Petrol | Internal Combustion Engine (ICE) | 300 | 221 | 0 |  |  |  | Euro 6d-TEMP | FALSE | WLTP | 197 | 256 | 285 | 236 | 246 | 0 | 144 | 11 | 99 | 12 | 115 | 0 | 260 | 0 |  |  |  |  | 655 | 21 | 20 |  | 153 | 126 | 126 | 670 | 2020-02-28
LAND ROVER | Defender, 20MY | 2.0 i4 Petrol 300PS AWD Auto 110 5-seat without Centre Console | A8-AWD | Automatic | 1997 | Petrol | Internal Combustion Engine (ICE) | 300 | 221 | 0 |  |  |  | Euro 6d-TEMP | FALSE | WLTP | 186 | 238 | 264 | 217 | 229 | 0 | 152 | 118 | 107 | 13 | 124 | 0 | 280 | 0 |  |  |  |  | 655 | 21 | 20 |  | 153 | 126 | 126 | 670 | 2020-02-28
LAND ROVER | Defender, 20MY | 2.0 i4 Petrol 300PS AWD Auto 110 6-seat | A8-AWD | Automatic | 1997 | Petrol | Internal Combustion Engine (ICE) | 300 | 221 | 0 |  |  |  | Euro 6d-TEMP | FALSE | WLTP | 196 | 255 | 284 | 235 | 246 | 0 | 144 | 111 | 99 | 12 | 115 | 0 | 261 | 0 |  |  |  |  | 655 | 21 | 20 |  | 153 | 126 | 126 | 670 | 2020-02-28
LAND ROVER | Defender, 20MY | 2.0 i4 Petrol 300PS AWD Auto 110 6-seat | A8-AWD | Automatic | 1997 | Petrol | Internal Combustion Engine (ICE) | 300 | 221 | 0 |  |  |  | Euro 6d-TEMP | FALSE | WLTP | 186 | 237 | 263 | 216 | 228 | 0 | 152 | 119 | 107 | 131 | 124 | 0 | 281 | 0 |  |  |  |  | 655 | 21 | 20 |  | 153 | 126 | 126 | 670 | 2020-02-28
LAND ROVER | Defender, 20MY | 2.0 i4 Petrol 300PS AWD Auto 90 5-seat with Centre Console | A8-AWD | Automatic | 1997 | Petrol | Internal Combustion Engine (ICE) | 300 | 221 | 0 |  |  |  | Euro 6d-TEMP | FALSE | WLTP | 20 | 263 | 29 | 239 | 251 | 0 | 141 | 108 | 97 | 118 | 113 | 0 | 256 | 0 |  |  |  |  | 655 | 21 | 20 |  | 153 | 126 | 126 | 670 | 2020-02-28
LAND ROVER | Defender, 20MY | 2.0 i4 Petrol 300PS AWD Auto 90 5-seat with Centre Console | A8-AWD | Automatic | 1997 | Petrol | Internal Combustion Engine (ICE) | 300 | 221 | 0 |  |  |  | Euro 6d-TEMP | FALSE | WLTP | 19 | 244 | 268 | 219 | 232 | 0 | 149 | 116 | 106 | 129 | 122 | 0 | 276 | 0 |  |  |  |  | 655 | 21 | 20 |  | 153 | 126 | 126 | 670 | 2020-02-28
LAND ROVER | Defender, 20MY | 2.0 i4 Petrol 300PS AWD Auto 90 5-seat with Centre Console Refrigerator | A8-AWD | Automatic | 1997 | Petrol | Internal Combustion Engine (ICE) | 300 | 221 | 0 |  |  |  | Euro 6d-TEMP | FALSE | WLTP | 20 | 262 | 29 | 239 | 25 | 0 | 141 | 108 | 97 | 118 | 113 | 0 | 256 | 0 |  |  |  |  | 655 | 21 | 20 |  | 153 | 126 | 126 | 670 | 2020-02-28
LAND ROVER | Defender, 20MY | 2.0 i4 Diesel 200PS AWD Auto 90 5-seat with Centre Console Refrigerator | A8-AWD | Automatic | 1999 | Diesel | Internal Combustion Engine (ICE) | 200 | 147 | 0 |  |  |  | Euro 6d-TEMP | TRUE | WLTP | 253 | 316 | 341 | 281 | 30 | 0 | 112 | 89 | 83 | 101 | 94 | 0 | 247 | 0 |  |  |  |  | 71 | 25 | 54 | 78 | 57 | 168 | 168 | 670 | 2020-02-28
LAND ROVER | Defender, 20MY | 2.0 i4 Petrol 300PS AWD Auto 90 5-seat with Centre Console Refrigerator | A8-AWD | Automatic | 1997 | Petrol | Internal Combustion Engine (ICE) | 300 | 221 | 0 |  |  |  | Euro 6d-TEMP | FALSE | WLTP | 19 | 243 | 267 | 219 | 232 | 0 | 149 | 116 | 106 | 129 | 122 | 0 | 276 | 0 |  |  |  |  | 655 | 21 | 20 |  | 153 | 126 | 126 | 670 | 2020-02-28
LAND ROVER | Defender, 20MY | 2.0 i4 Petrol 300PS AWD Auto 90 5-seat without Centre Console | A8-AWD | Automatic | 1997 | Petrol | Internal Combustion Engine (ICE) | 300 | 221 | 0 |  |  |  | Euro 6d-TEMP | FALSE | WLTP | 201 | 263 | 29 | 239 | 251 | 0 | 141 | 107 | 97 | 118 | 113 | 0 | 255 | 0 |  |  |  |  | 655 | 21 | 20 |  | 153 | 126 | 126 | 670 | 2020-02-28
LAND ROVER | Defender, 20MY | 2.0 i4 Petrol 300PS AWD Auto 90 5-seat without Centre Console | A8-AWD | Automatic | 1997 | Petrol | Internal Combustion Engine (ICE) | 300 | 221 | 0 |  |  |  | Euro 6d-TEMP | FALSE | WLTP | 19 | 244 | 268 | 219 | 232 | 0 | 148 | 116 | 105 | 129 | 122 | 0 | 276 | 0 |  |  |  |  | 655 | 21 | 20 |  | 153 | 126 | 126 | 670 | 2020-02-28
LAND ROVER | Defender, 20MY | 2.0 i4 Petrol 300PS AWD Auto 90 6-seat | A8-AWD | Automatic | 1997 | Petrol | Internal Combustion Engine (ICE) | 300 | 221 | 0 |  |  |  | Euro 6d-TEMP | FALSE | WLTP | 20 | 262 | 289 | 238 | 25 | 0 | 141 | 108 | 98 | 119 | 113 | 0 | 256 | 0 |  |  |  |  | 655 | 21 | 20 |  | 153 | 126 | 126 | 670 | 2020-02-28
LAND ROVER | Defender, 20MY | 2.0 i4 Petrol 300PS AWD Auto 90 6-seat | A8-AWD | Automatic | 1997 | Petrol | Internal Combustion Engine (ICE) | 300 | 221 | 0 |  |  |  | Euro 6d-TEMP | FALSE | WLTP | 189 | 243 | 267 | 218 | 231 | 0 | 149 | 116 | 106 | 129 | 122 | 0 | 277 | 0 |  |  |  |  | 655 | 21 | 20 |  | 153 | 126 | 126 | 670 | 2020-02-28
LAND ROVER | Defender, 20MY | 3.0 i6 Petrol 300PS AWD Auto 110 5+2-seat with Centre Console | A8-AWD | Automatic | 2996 | Petrol | Internal Combustion Engine (ICE) | 400 | 294 | 0 |  |  |  | Euro 6d | FALSE | WLTP | 186 | 261 | 295 | 239 | 249 | 0 | 152 | 108 | 96 | 118 | 114 | 0 | 258 | 0 |  |  |  |  | 434 | 11 | 15 |  | 328 | 60 | 60 | 680 | 2020-02-28
LAND ROVER | Defender, 20MY | 3.0 i6 Petrol 300PS AWD Auto 110 5+2-seat with Centre Console | A8-AWD | Automatic | 2996 | Petrol | Internal Combustion Engine (ICE) | 400 | 294 | 0 |  |  |  | Euro 6d | FALSE | WLTP | 178 | 247 | 273 | 22 | 232 | 0 | 159 | 114 | 103 | 128 | 122 | 0 | 277 | 0 |  |  |  |  | 434 | 11 | 15 |  | 328 | 60 | 60 | 680 | 2020-02-28
LAND ROVER | Defender, 20MY | 3.0 i6 Petrol 300PS AWD Auto 110 5+2-seat with Centre Console Refrigerator | A8-AWD | Automatic | 2996 | Petrol | Internal Combustion Engine (ICE) | 400 | 294 | 0 |  |  |  | Euro 6d | FALSE | WLTP | 186 | 261 | 295 | 239 | 248 | 0 | 152 | 108 | 96 | 118 | 114 | 0 | 258 | 0 |  |  |  |  | 434 | 11 | 15 |  | 328 | 60 | 60 | 680 | 2020-02-28
LAND ROVER | Defender, 20MY | 3.0 i6 Petrol 300PS AWD Auto 110 5+2-seat with Centre Console Refrigerator | A8-AWD | Automatic | 2996 | Petrol | Internal Combustion Engine (ICE) | 400 | 294 | 0 |  |  |  | Euro 6d | FALSE | WLTP | 178 | 247 | 273 | 22 | 232 | 0 | 159 | 114 | 103 | 128 | 122 | 0 | 277 | 0 |  |  |  |  | 434 | 11 | 15 |  | 328 | 60 | 60 | 680 | 2020-02-28
LAND ROVER | Defender, 20MY | 3.0 i6 Petrol 300PS AWD Auto 110 5-seat with Centre Console | A8-AWD | Automatic | 2996 | Petrol | Internal Combustion Engine (ICE) | 400 | 294 | 0 |  |  |  | Euro 6d | FALSE | WLTP | 188 | 264 | 298 | 241 | 251 | 0 | 15 | 107 | 95 | 117 | 113 | 0 | 256 | 0 |  |  |  |  | 434 | 11 | 15 |  | 328 | 60 | 60 | 680 | 2020-02-28
LAND ROVER | Defender, 20MY | 3.0 i6 Petrol 300PS AWD Auto 110 5-seat with Centre Console | A8-AWD | Automatic | 2996 | Petrol | Internal Combustion Engine (ICE) | 400 | 294 | 0 |  |  |  | Euro 6d | FALSE | WLTP | 179 | 249 | 275 | 222 | 233 | 0 | 158 | 113 | 103 | 128 | 121 | 0 | 275 | 0 |  |  |  |  | 434 | 11 | 15 |  | 328 | 60 | 60 | 680 | 2020-02-28
LAND ROVER | Defender, 20MY | 3.0 i6 Petrol 300PS AWD Auto 110 5-seat with Centre Console Refrigerator | A8-AWD | Automatic | 2996 | Petrol | Internal Combustion Engine (ICE) | 400 | 294 | 0 |  |  |  | Euro 6d | FALSE | WLTP | 188 | 264 | 298 | 241 | 251 | 0 | 15 | 107 | 95 | 117 | 113 | 0 | 256 | 0 |  |  |  |  | 434 | 11 | 15 |  | 328 | 60 | 60 | 680 | 2020-02-28
LAND ROVER | Defender, 20MY | 3.0 i6 Petrol 300PS AWD Auto 110 5-seat with Centre Console Refrigerator | A8-AWD | Automatic | 2996 | Petrol | Internal Combustion Engine (ICE) | 400 | 294 | 0 |  |  |  | Euro 6d | FALSE | WLTP | 179 | 249 | 275 | 221 | 233 | 0 | 158 | 113 | 103 | 128 | 121 | 0 | 275 | 0 |  |  |  |  | 434 | 11 | 15 |  | 328 | 60 | 60 | 680 | 2020-02-28
LAND ROVER | Defender, 20MY | 3.0 i6 Petrol 300PS AWD Auto 110 5-seat without Centre Console | A8-AWD | Automatic | 2996 | Petrol | Internal Combustion Engine (ICE) | 400 | 294 | 0 |  |  |  | Euro 6d | FALSE | WLTP | 189 | 265 | 298 | 241 | 251 | 0 | 15 | 107 | 95 | 117 | 112 | 0 | 255 | 0 |  |  |  |  | 434 | 11 | 15 |  | 328 | 60 | 60 | 680 | 2020-02-28
LAND ROVER | Defender, 20MY | 2.0 i4 Petrol 300PS AWD Auto 110 5+2-seat with Centre Console | A8-AWD | Automatic | 1997 | Petrol | Internal Combustion Engine (ICE) | 300 | 221 | 0 |  |  |  | Euro 6d-TEMP | FALSE | WLTP | 185 | 235 | 261 | 215 | 226 | 0 | 153 | 12 | 108 | 131 | 125 | 0 | 283 | 0 |  |  |  |  | 655 | 21 | 20 |  | 153 | 126 | 126 | 670 | 2020-02-28
LAND ROVER | Defender, 20MY | 2.0 i4 Petrol 300PS AWD Auto 110 5+2-seat with Centre Console Refrigerator | A8-AWD | Automatic | 1997 | Petrol | Internal Combustion Engine (ICE) | 300 | 221 | 0 |  |  |  | Euro 6d-TEMP | FALSE | WLTP | 194 | 253 | 282 | 234 | 243 | 0 | 145 | 112 | 10 | 121 | 116 | 0 | 263 | 0 |  |  |  |  | 655 | 21 | 20 |  | 153 | 126 | 126 | 670 | 2020-02-28
LAND ROVER | Defender, 20MY | 3.0 i6 Petrol 300PS AWD Auto 110 5-seat without Centre Console | A8-AWD | Automatic | 2996 | Petrol | Internal Combustion Engine (ICE) | 400 | 294 | 0 |  |  |  | Euro 6d | FALSE | WLTP | 179 | 249 | 276 | 222 | 234 | 0 | 157 | 113 | 102 | 127 | 121 | 0 | 274 | 0 |  |  |  |  | 434 | 11 | 15 |  | 328 | 60 | 60 | 680 | 2020-02-28
LAND ROVER | Defender, 20MY | 3.0 i6 Petrol 400PS AWD Auto 110 6-seat | A8-AWD | Automatic | 2996 | Petrol | Internal Combustion Engine (ICE) | 400 | 294 | 0 |  |  |  | Euro 6d | FALSE | WLTP | 188 | 264 | 297 | 241 | 25 | 0 | 15 | 107 | 95 | 117 | 113 | 0 | 256 | 0 |  |  |  |  | 434 | 11 | 15 |  | 328 | 60 | 60 | 680 | 2020-02-28
LAND ROVER | Defender, 20MY | 3.0 i6 Petrol 400PS AWD Auto 110 6-seat | A8-AWD | Automatic | 2996 | Petrol | Internal Combustion Engine (ICE) | 400 | 294 | 0 |  |  |  | Euro 6d | FALSE | WLTP | 179 | 249 | 275 | 221 | 233 | 0 | 158 | 114 | 103 | 128 | 121 | 0 | 275 | 0 |  |  |  |  | 434 | 11 | 15 |  | 328 | 60 | 60 | 680 | 2020-02-28
LAND ROVER | Defender, 20MY | 3.0 i6 Petrol 400PS AWD Auto 90 5-seat with Centre Console | A8-AWD | Automatic | 2996 | Petrol | Internal Combustion Engine (ICE) | 400 | 294 | 0 |  |  |  | Euro 6d | FALSE | WLTP | 192 | 27 | 303 | 244 | 255 | 0 | 147 | 105 | 93 | 116 | 111 | 0 | 251 | 0 |  |  |  |  | 434 | 11 | 15 |  | 328 | 60 | 60 | 680 | 2020-02-28
LAND ROVER | Defender, 20MY | 3.0 i6 Petrol 400PS AWD Auto 90 5-seat with Centre Console | A8-AWD | Automatic | 2996 | Petrol | Internal Combustion Engine (ICE) | 400 | 294 | 0 |  |  |  | Euro 6d | FALSE | WLTP | 183 | 254 | 279 | 223 | 237 | 0 | 154 | 111 | 101 | 127 | 119 | 0 | 271 | 0 |  |  |  |  | 434 | 11 | 15 |  | 328 | 60 | 60 | 680 | 2020-02-28
LAND ROVER | Defender, 20MY | 3.0 i6 Petrol 400PS AWD Auto 90 5-seat with Centre Console Refrigerator | A8-AWD | Automatic | 2996 | Petrol | Internal Combustion Engine (ICE) | 400 | 294 | 0 |  |  |  | Euro 6d | FALSE | WLTP | 192 | 27 | 303 | 244 | 255 | 0 | 147 | 105 | 93 | 116 | 111 | 0 | 251 | 0 |  |  |  |  | 434 | 11 | 15 |  | 328 | 60 | 60 | 680 | 2020-02-28
LAND ROVER | Defender, 20MY | 3.0 i6 Petrol 400PS AWD Auto 90 5-seat with Centre Console Refrigerator | A8-AWD | Automatic | 2996 | Petrol | Internal Combustion Engine (ICE) | 400 | 294 | 0 |  |  |  | Euro 6d | FALSE | WLTP | 183 | 254 | 279 | 223 | 237 | 0 | 154 | 111 | 101 | 127 | 119 | 0 | 271 | 0 |  |  |  |  | 434 | 11 | 15 |  | 328 | 60 | 60 | 680 | 2020-02-28
LAND ROVER | Defender, 20MY | 3.0 i6 Petrol 400PS AWD Auto 90 5-seat without Centre Console | A8-AWD | Automatic | 2996 | Petrol | Internal Combustion Engine (ICE) | 400 | 294 | 0 |  |  |  | Euro 6d | FALSE | WLTP | 193 | 27 | 304 | 245 | 256 | 0 | 147 | 105 | 93 | 115 | 11 | 0 | 251 | 0 |  |  |  |  | 434 | 11 | 15 |  | 328 | 60 | 60 | 680 | 2020-02-28
LAND ROVER | Defender, 20MY | 3.0 i6 Petrol 400PS AWD Auto 90 5-seat without Centre Console | A8-AWD | Automatic | 2996 | Petrol | Internal Combustion Engine (ICE) | 400 | 294 | 0 |  |  |  | Euro 6d | FALSE | WLTP | 183 | 255 | 28 | 223 | 237 | 0 | 154 | 111 | 101 | 127 | 119 | 0 | 270 | 0 |  |  |  |  | 434 | 11 | 15 |  | 328 | 60 | 60 | 680 | 2020-02-28
LAND ROVER | Defender, 20MY | 3.0 i6 Petrol 400PS AWD Auto 90 6-seat | A8-AWD | Automatic | 2996 | Petrol | Internal Combustion Engine (ICE) | 400 | 294 | 0 |  |  |  | Euro 6d | FALSE | WLTP | 192 | 269 | 303 | 244 | 255 | 0 | 147 | 105 | 93 | 116 | 111 | 0 | 252 | 0 |  |  |  |  | 434 | 11 | 15 |  | 328 | 60 | 60 | 680 | 2020-02-28
LAND ROVER | Defender, 20MY | 3.0 i6 Petrol 400PS AWD Auto 90 6-seat | A8-AWD | Automatic | 2996 | Petrol | Internal Combustion Engine (ICE) | 400 | 294 | 0 |  |  |  | Euro 6d | FALSE | WLTP | 183 | 254 | 279 | 222 | 236 | 0 | 155 | 111 | 101 | 127 | 12 | 0 | 272 | 0 |  |  |  |  | 434 | 11 | 15 |  | 328 | 60 | 60 | 680 | 2020-02-28
LAND ROVER | Defender, 20MY | 2.0 i4 Diesel 200PS AWD Auto 90 5-seat without Centre Console | A8-AWD | Automatic | 1999 | Diesel | Internal Combustion Engine (ICE) | 200 | 147 | 0 |  |  |  | Euro 6d-TEMP | TRUE | WLTP | 262 | 34 | 369 | 304 | 322 | 0 | 108 | 83 | 76 | 93 | 88 | 0 | 230 | 0 |  |  |  |  | 71 | 25 | 54 | 78 | 57 | 168 | 168 | 670 | 2020-02-28
LAND ROVER | Defender, 20MY | 2.0 i4 Diesel 200PS AWD Auto 90 5-seat without Centre Console | A8-AWD | Automatic | 1999 | Diesel | Internal Combustion Engine (ICE) | 200 | 147 | 0 |  |  |  | Euro 6d-TEMP | TRUE | WLTP | 253 | 317 | 342 | 281 | 30 | 0 | 112 | 89 | 83 | 10 | 94 | 0 | 247 | 0 |  |  |  |  | 71 | 25 | 54 | 78 | 57 | 168 | 168 | 670 | 2020-02-28
LAND ROVER | Defender, 20MY | 2.0 i4 Diesel 200PS AWD Auto 90 6-seat | A8-AWD | Automatic | 1999 | Diesel | Internal Combustion Engine (ICE) | 200 | 147 | 0 |  |  |  | Euro 6d-TEMP | TRUE | WLTP | 261 | 338 | 368 | 303 | 32 | 0 | 108 | 84 | 77 | 93 | 88 | 0 | 231 | 0 |  |  |  |  | 71 | 25 | 54 | 78 | 57 | 168 | 168 | 670 | 2020-02-28
LAND ROVER | Defender, 20MY | 2.0 i4 Diesel 200PS AWD Auto 90 6-seat | A8-AWD | Automatic | 1999 | Diesel | Internal Combustion Engine (ICE) | 200 | 147 | 0 |  |  |  | Euro 6d-TEMP | TRUE | WLTP | 252 | 315 | 34 | 281 | 299 | 0 | 112 | 9 | 83 | 101 | 94 | 0 | 248 | 0 |  |  |  |  | 71 | 25 | 54 | 78 | 57 | 168 | 168 | 670 | 2020-02-28
LAND ROVER | Defender, 20MY | 2.0 i4 Diesel 240PS AWD Auto 110 5+2-seat with Centre Console | A8-AWD | Automatic | 1999 | Diesel | Internal Combustion Engine (ICE) | 240 | 177 | 0 |  |  |  | Euro 6d-TEMP | TRUE | WLTP | 256 | 326 | 359 | 298 | 313 | 0 | 11 | 87 | 79 | 95 | 9 | 0 | 237 | 0 |  |  |  |  | 71 | 25 | 54 | 78 | 57 | 168 | 168 | 670 | 2020-02-28
LAND ROVER | Defender, 20MY | 2.0 i4 Diesel 240PS AWD Auto 110 5+2-seat with Centre Console | A8-AWD | Automatic | 1999 | Diesel | Internal Combustion Engine (ICE) | 240 | 177 | 0 |  |  |  | Euro 6d-TEMP | TRUE | WLTP | 247 | 304 | 333 | 278 | 293 | 0 | 114 | 93 | 85 | 102 | 96 | 0 | 253 | 0 |  |  |  |  | 71 | 25 | 54 | 78 | 57 | 168 | 168 | 670 | 2020-02-28
LAND ROVER | Defender, 20MY | 2.0 i4 Diesel 240PS AWD Auto 110 5+2-seat with Centre Console Refrigerator | A8-AWD | Automatic | 1999 | Diesel | Internal Combustion Engine (ICE) | 240 | 177 | 0 |  |  |  | Euro 6d-TEMP | TRUE | WLTP | 256 | 326 | 359 | 298 | 313 | 0 | 11 | 87 | 79 | 95 | 9 | 0 | 237 | 0 |  |  |  |  | 71 | 25 | 54 | 78 | 57 | 168 | 168 | 670 | 2020-02-28
LAND ROVER | Defender, 20MY | 2.0 i4 Diesel 240PS AWD Auto 110 5+2-seat with Centre Console Refrigerator | A8-AWD | Automatic | 1999 | Diesel | Internal Combustion Engine (ICE) | 240 | 177 | 0 |  |  |  | Euro 6d-TEMP | TRUE | WLTP | 247 | 304 | 333 | 278 | 293 | 0 | 114 | 93 | 85 | 102 | 96 | 0 | 253 | 0 |  |  |  |  | 71 | 25 | 54 | 78 | 57 | 168 | 168 | 670 | 2020-02-28
LAND ROVER | Defender, 20MY | 2.0 i4 Diesel 240PS AWD Auto 110 5-seat with Centre Console | A8-AWD | Automatic | 1999 | Diesel | Internal Combustion Engine (ICE) | 240 | 177 | 0 |  |  |  | Euro 6d-TEMP | TRUE | WLTP | 258 | 33 | 362 | 30 | 316 | 0 | 11 | 86 | 78 | 94 | 89 | 0 | 235 | 0 |  |  |  |  | 71 | 25 | 54 | 78 | 57 | 168 | 168 | 670 | 2020-02-28
LAND ROVER | Defender, 20MY | 2.0 i4 Diesel 240PS AWD Auto 110 5-seat with Centre Console | A8-AWD | Automatic | 1999 | Diesel | Internal Combustion Engine (ICE) | 240 | 177 | 0 |  |  |  | Euro 6d-TEMP | TRUE | WLTP | 249 | 307 | 336 | 28 | 295 | 0 | 114 | 92 | 84 | 101 | 96 | 0 | 251 | 0 |  |  |  |  | 71 | 25 | 54 | 78 | 57 | 168 | 168 | 670 | 2020-02-28
LAND ROVER | Defender, 20MY | 2.0 i4 Diesel 240PS AWD Auto 110 5-seat with Centre Console Refrigerator | A8-AWD | Automatic | 1999 | Diesel | Internal Combustion Engine (ICE) | 240 | 177 | 0 |  |  |  | Euro 6d-TEMP | TRUE | WLTP | 258 | 33 | 362 | 30 | 316 | 0 | 11 | 86 | 78 | 94 | 9 | 0 | 235 | 0 |  |  |  |  | 71 | 25 | 54 | 78 | 57 | 168 | 168 | 670 | 2020-02-28
LAND ROVER | Defender, 20MY | 2.0 i4 Diesel 240PS AWD Auto 110 5-seat with Centre Console Refrigerator | A8-AWD | Automatic | 1999 | Diesel | Internal Combustion Engine (ICE) | 240 | 177 | 0 |  |  |  | Euro 6d-TEMP | TRUE | WLTP | 248 | 307 | 335 | 279 | 295 | 0 | 114 | 92 | 84 | 101 | 96 | 0 | 251 | 0 |  |  |  |  | 71 | 25 | 54 | 78 | 57 | 168 | 168 | 670 | 2020-02-28
LAND ROVER | Defender, 20MY | 2.0 i4 Diesel 240PS AWD Auto 110 5-seat without Centre Console | A8-AWD | Automatic | 1999 | Diesel | Internal Combustion Engine (ICE) | 240 | 177 | 0 |  |  |  | Euro 6d-TEMP | TRUE | WLTP | 258 | 331 | 363 | 301 | 316 | 0 | 109 | 85 | 78 | 94 | 89 | 0 | 234 | 0 |  |  |  |  | 71 | 25 | 54 | 78 | 57 | 168 | 168 | 670 | 2020-02-28
LAND ROVER | Defender, 20MY | 2.0 i4 Diesel 200PS AWD Auto 90 5-seat with Centre Console | A8-AWD | Automatic | 1999 | Diesel | Internal Combustion Engine (ICE) | 200 | 147 | 0 |  |  |  | Euro 6d-TEMP | TRUE | WLTP | 253 | 316 | 341 | 281 | 30 | 0 | 112 | 89 | 83 | 101 | 94 | 0 | 247 | 0 |  |  |  |  | 71 | 25 | 54 | 78 | 57 | 168 | 168 | 670 | 2020-02-28
LAND ROVER | Defender, 20MY | 2.0 i4 Diesel 240PS AWD Auto 110 5-seat without Centre Console | A8-AWD | Automatic | 1999 | Diesel | Internal Combustion Engine (ICE) | 240 | 177 | 0 |  |  |  | Euro 6d-TEMP | TRUE | WLTP | 249 | 308 | 336 | 28 | 296 | 0 | 113 | 92 | 84 | 101 | 96 | 0 | 251 | 0 |  |  |  |  | 71 | 25 | 54 | 78 | 57 | 168 | 168 | 670 | 2020-02-28
LAND ROVER | Defender, 20MY | 2.0 i4 Diesel 240PS AWD Auto 110 6-seat | A8-AWD | Automatic | 1999 | Diesel | Internal Combustion Engine (ICE) | 240 | 177 | 0 |  |  |  | Euro 6d-TEMP | TRUE | WLTP | 257 | 329 | 362 | 30 | 315 | 0 | 11 | 86 | 78 | 94 | 9 | 0 | 235 | 0 |  |  |  |  | 71 | 25 | 54 | 78 | 57 | 168 | 168 | 670 | 2020-02-28
LAND ROVER | Defender, 20MY | 2.0 i4 Diesel 240PS AWD Auto 110 6-seat | A8-AWD | Automatic | 1999 | Diesel | Internal Combustion Engine (ICE) | 240 | 177 | 0 |  |  |  | Euro 6d-TEMP | TRUE | WLTP | 248 | 307 | 335 | 279 | 295 | 0 | 114 | 92 | 84 | 101 | 96 | 0 | 251 | 0 |  |  |  |  | 71 | 25 | 54 | 78 | 57 | 168 | 168 | 670 | 2020-02-28
LAND ROVER | Defender, 20MY | 2.0 i4 Diesel 240PS AWD Auto 90 5-seat with Centre Console | A8-AWD | Automatic | 1999 | Diesel | Internal Combustion Engine (ICE) | 240 | 177 | 0 |  |  |  | Euro 6d-TEMP | TRUE | WLTP | 262 | 339 | 369 | 304 | 321 | 0 | 108 | 83 | 77 | 93 | 88 | 0 | 231 | 0 |  |  |  |  | 71 | 25 | 54 | 78 | 57 | 168 | 168 | 670 | 2020-02-28
LAND ROVER | Defender, 20MY | 2.0 i4 Diesel 240PS AWD Auto 90 5-seat with Centre Console | A8-AWD | Automatic | 1999 | Diesel | Internal Combustion Engine (ICE) | 240 | 177 | 0 |  |  |  | Euro 6d-TEMP | TRUE | WLTP | 253 | 316 | 341 | 281 | 30 | 0 | 112 | 89 | 83 | 101 | 94 | 0 | 247 | 0 |  |  |  |  | 71 | 25 | 54 | 78 | 57 | 168 | 168 | 670 | 2020-02-28
LAND ROVER | Defender, 20MY | 2.0 i4 Diesel 240PS AWD Auto 90 5-seat with Centre Console Refrigerator | A8-AWD | Automatic | 1999 | Diesel | Internal Combustion Engine (ICE) | 240 | 177 | 0 |  |  |  | Euro 6d-TEMP | TRUE | WLTP | 262 | 339 | 369 | 304 | 321 | 0 | 108 | 83 | 77 | 93 | 88 | 0 | 231 | 0 |  |  |  |  | 71 | 25 | 54 | 78 | 57 | 168 | 168 | 670 | 2020-02-28
LAND ROVER | Defender, 20MY | 2.0 i4 Diesel 240PS AWD Auto 90 5-seat with Centre Console Refrigerator | A8-AWD | Automatic | 1999 | Diesel | Internal Combustion Engine (ICE) | 240 | 177 | 0 |  |  |  | Euro 6d-TEMP | TRUE | WLTP | 253 | 316 | 341 | 281 | 30 | 0 | 112 | 89 | 83 | 101 | 94 | 0 | 247 | 0 |  |  |  |  | 71 | 25 | 54 | 78 | 57 | 168 | 168 | 670 | 2020-02-28
LAND ROVER | Defender, 20MY | 2.0 i4 Diesel 240PS AWD Auto 90 5-seat without Centre Console | A8-AWD | Automatic | 1999 | Diesel | Internal Combustion Engine (ICE) | 240 | 177 | 0 |  |  |  | Euro 6d-TEMP | TRUE | WLTP | 262 | 34 | 369 | 304 | 322 | 0 | 108 | 83 | 76 | 93 | 88 | 0 | 230 | 0 |  |  |  |  | 71 | 25 | 54 | 78 | 57 | 168 | 168 | 670 | 2020-02-28
LAND ROVER | Defender, 20MY | 2.0 i4 Diesel 240PS AWD Auto 90 5-seat without Centre Console | A8-AWD | Automatic | 1999 | Diesel | Internal Combustion Engine (ICE) | 240 | 177 | 0 |  |  |  | Euro 6d-TEMP | TRUE | WLTP | 253 | 317 | 342 | 281 | 30 | 0 | 112 | 89 | 83 | 10 | 94 | 0 | 247 | 0 |  |  |  |  | 71 | 25 | 54 | 78 | 57 | 168 | 168 | 670 | 2020-02-28
LAND ROVER | Defender, 20MY | 2.0 i4 Diesel 240PS AWD Auto 90 6-seat | A8-AWD | Automatic | 1999 | Diesel | Internal Combustion Engine (ICE) | 240 | 177 | 0 |  |  |  | Euro 6d-TEMP | TRUE | WLTP | 261 | 338 | 368 | 303 | 32 | 0 | 108 | 84 | 77 | 93 | 88 | 0 | 231 | 0 |  |  |  |  | 71 | 25 | 54 | 78 | 57 | 168 | 168 | 670 | 2020-02-28
LAND ROVER | Defender, 20MY | 2.0 i4 Diesel 240PS AWD Auto 90 6-seat | A8-AWD | Automatic | 1999 | Diesel | Internal Combustion Engine (ICE) | 240 | 177 | 0 |  |  |  | Euro 6d-TEMP | TRUE | WLTP | 252 | 315 | 34 | 281 | 299 | 0 | 112 | 9 | 83 | 101 | 94 | 0 | 248 | 0 |  |  |  |  | 71 | 25 | 54 | 78 | 57 | 168 | 168 | 670 | 2020-02-28
LAND ROVER | Defender, 20MY | 2.0 i4 Petrol 300PS AWD Auto 110 5+2-seat with Centre Console | A8-AWD | Automatic | 1997 | Petrol | Internal Combustion Engine (ICE) | 300 | 221 | 0 |  |  |  | Euro 6d-TEMP | FALSE | WLTP | 194 | 253 | 282 | 234 | 244 | 0 | 145 | 112 | 10 | 121 | 116 | 0 | 263 | 0 |  |  |  |  | 655 | 21 | 20 |  | 153 | 126 | 126 | 670 | 2020-02-28
LAND ROVER | Defender, 20MY | 2.0 i4 Diesel 200PS AWD Auto 110 5+2-seat with Centre Console | A8-AWD | Automatic | 1999 | Diesel | Internal Combustion Engine (ICE) | 200 | 147 | 0 |  |  |  | Euro 6d-TEMP | TRUE | WLTP | 256 | 326 | 359 | 298 | 313 | 0 | 11 | 87 | 79 | 95 | 9 | 0 | 237 | 0 |  |  |  |  | 71 | 25 | 54 | 78 | 57 | 168 | 168 | 670 | 2020-02-28
LAND ROVER | Defender, 20MY | 2.0 i4 Diesel 200PS AWD Auto 110 5+2-seat with Centre Console | A8-AWD | Automatic | 1999 | Diesel | Internal Combustion Engine (ICE) | 200 | 147 | 0 |  |  |  | Euro 6d-TEMP | TRUE | WLTP | 247 | 304 | 333 | 278 | 293 | 0 | 114 | 93 | 85 | 102 | 96 | 0 | 253 | 0 |  |  |  |  | 71 | 25 | 54 | 78 | 57 | 168 | 168 | 670 | 2020-02-28
LAND ROVER | Defender, 20MY | 2.0 i4 Diesel 200PS AWD Auto 110 5+2-seat with Centre Console Refrigerator | A8-AWD | Automatic | 1999 | Diesel | Internal Combustion Engine (ICE) | 200 | 147 | 0 |  |  |  | Euro 6d-TEMP | TRUE | WLTP | 256 | 326 | 359 | 298 | 313 | 0 | 11 | 87 | 79 | 95 | 9 | 0 | 237 | 0 |  |  |  |  | 71 | 25 | 54 | 78 | 57 | 168 | 168 | 670 | 2020-02-28
LAND ROVER | Defender, 20MY | 2.0 i4 Diesel 200PS AWD Auto 110 5+2-seat with Centre Console Refrigerator | A8-AWD | Automatic | 1999 | Diesel | Internal Combustion Engine (ICE) | 200 | 147 | 0 |  |  |  | Euro 6d-TEMP | TRUE | WLTP | 247 | 304 | 333 | 278 | 293 | 0 | 114 | 93 | 85 | 102 | 96 | 0 | 253 | 0 |  |  |  |  | 71 | 25 | 54 | 78 | 57 | 168 | 168 | 670 | 2020-02-28
LAND ROVER | Defender, 20MY | 2.0 i4 Diesel 200PS AWD Auto 110 5-seat with Centre Console | A8-AWD | Automatic | 1999 | Diesel | Internal Combustion Engine (ICE) | 200 | 147 | 0 |  |  |  | Euro 6d-TEMP | TRUE | WLTP | 258 | 33 | 362 | 30 | 316 | 0 | 11 | 86 | 78 | 94 | 89 | 0 | 235 | 0 |  |  |  |  | 71 | 25 | 54 | 78 | 57 | 168 | 168 | 670 | 2020-02-28
LAND ROVER | Defender, 20MY | 2.0 i4 Diesel 200PS AWD Auto 110 5-seat with Centre Console | A8-AWD | Automatic | 1999 | Diesel | Internal Combustion Engine (ICE) | 200 | 147 | 0 |  |  |  | Euro 6d-TEMP | TRUE | WLTP | 249 | 307 | 336 | 28 | 295 | 0 | 114 | 92 | 84 | 101 | 96 | 0 | 251 | 0 |  |  |  |  | 71 | 25 | 54 | 78 | 57 | 168 | 168 | 670 | 2020-02-28
LAND ROVER | Defender, 20MY | 2.0 i4 Diesel 200PS AWD Auto 110 5-seat with Centre Console Refrigerator | A8-AWD | Automatic | 1999 | Diesel | Internal Combustion Engine (ICE) | 200 | 147 | 0 |  |  |  | Euro 6d-TEMP | TRUE | WLTP | 258 | 33 | 362 | 30 | 316 | 0 | 11 | 86 | 78 | 94 | 9 | 0 | 235 | 0 |  |  |  |  | 71 | 25 | 54 | 78 | 57 | 168 | 168 | 670 | 2020-02-28
LAND ROVER | Defender, 20MY | 2.0 i4 Diesel 200PS AWD Auto 110 5-seat with Centre Console Refrigerator | A8-AWD | Automatic | 1999 | Diesel | Internal Combustion Engine (ICE) | 200 | 147 | 0 |  |  |  | Euro 6d-TEMP | TRUE | WLTP | 248 | 307 | 335 | 279 | 295 | 0 | 114 | 92 | 84 | 101 | 96 | 0 | 251 | 0 |  |  |  |  | 71 | 25 | 54 | 78 | 57 | 168 | 168 | 670 | 2020-02-28
LAND ROVER | Defender, 20MY | 2.0 i4 Diesel 200PS AWD Auto 110 5-seat without Centre Console | A8-AWD | Automatic | 1999 | Diesel | Internal Combustion Engine (ICE) | 200 | 147 | 0 |  |  |  | Euro 6d-TEMP | TRUE | WLTP | 258 | 331 | 363 | 301 | 316 | 0 | 109 | 85 | 78 | 94 | 89 | 0 | 234 | 0 |  |  |  |  | 71 | 25 | 54 | 78 | 57 | 168 | 168 | 670 | 2020-02-28
LAND ROVER | Defender, 20MY | 2.0 i4 Diesel 200PS AWD Auto 110 5-seat without Centre Console | A8-AWD | Automatic | 1999 | Diesel | Internal Combustion Engine (ICE) | 200 | 147 | 0 |  |  |  | Euro 6d-TEMP | TRUE | WLTP | 249 | 308 | 336 | 28 | 296 | 0 | 113 | 92 | 84 | 101 | 96 | 0 | 251 | 0 |  |  |  |  | 71 | 25 | 54 | 78 | 57 | 168 | 168 | 670 | 2020-02-28
LAND ROVER | Defender, 20MY | 2.0 i4 Diesel 200PS AWD Auto 110 6-seat | A8-AWD | Automatic | 1999 | Diesel | Internal Combustion Engine (ICE) | 200 | 147 | 0 |  |  |  | Euro 6d-TEMP | TRUE | WLTP | 257 | 329 | 362 | 30 | 315 | 0 | 11 | 86 | 78 | 94 | 9 | 0 | 235 | 0 |  |  |  |  | 71 | 25 | 54 | 78 | 57 | 168 | 168 | 670 | 2020-02-28
LAND ROVER | Defender, 20MY | 2.0 i4 Diesel 200PS AWD Auto 110 6-seat | A8-AWD | Automatic | 1999 | Diesel | Internal Combustion Engine (ICE) | 200 | 147 | 0 |  |  |  | Euro 6d-TEMP | TRUE | WLTP | 248 | 307 | 335 | 279 | 295 | 0 | 114 | 92 | 84 | 101 | 96 | 0 | 251 | 0 |  |  |  |  | 71 | 25 | 54 | 78 | 57 | 168 | 168 | 670 | 2020-02-28
LAND ROVER | Defender, 20MY | 2.0 i4 Diesel 200PS AWD Auto 90 5-seat with Centre Console | A8-AWD | Automatic | 1999 | Diesel | Internal Combustion Engine (ICE) | 200 | 147 | 0 |  |  |  | Euro 6d-TEMP | TRUE | WLTP | 262 | 339 | 369 | 304 | 321 | 0 | 108 | 83 | 77 | 93 | 88 | 0 | 231 | 0 |  |  |  |  | 71 | 25 | 54 | 78 | 57 | 168 | 168 | 670 | 2020-02-28
LAND ROVER | Discovery Sport, 20MY | 2.0 i4 Diesel 150PS AWD Auto 5-seat | A9-AWD | Automatic | 1999 | Diesel | Internal Combustion Engine (ICE) | 150 | 110 | 0 |  |  |  | Euro 6d-TEMP | TRUE | WLTP | 293 | 386 | 44 | 373 | 38 | 0 | 97 | 73 | 64 | 76 | 74 | 0 | 195 | 0 |  |  |  |  | 112 | 6 | 48 | 54 | 171 | 168 | 168 | 700 | 2020-02-28
LAND ROVER | Discovery Sport, 20MY | 2.0 i4 Diesel 150PS AWD Auto 5-seat | A9-AWD | Automatic | 1999 | Diesel | Internal Combustion Engine (ICE) | 150 | 110 | 0 |  |  |  | Euro 6d-TEMP | TRUE | WLTP | 305 | 417 | 485 | 40 | 409 | 0 | 93 | 68 | 58 | 71 | 69 | 0 | 181 | 0 |  |  |  |  | 112 | 6 | 48 | 54 | 171 | 168 | 168 | 700 | 2020-02-28
LAND ROVER | Discovery Sport, 20MY | 2.0 i4 Diesel 150PS AWD Auto 7-seat | A9-AWD | Automatic | 1999 | Diesel | Internal Combustion Engine (ICE) | 150 | 110 | 0 |  |  |  | Euro 6d-TEMP | TRUE | WLTP | 301 | 406 | 473 | 394 | 40 | 0 | 94 | 7 | 6 | 72 | 71 | 0 | 185 | 0 |  |  |  |  | 112 | 6 | 48 | 54 | 171 | 168 | 168 | 700 | 2020-02-28
LAND ROVER | Discovery Sport, 20MY | 2.0 i4 Diesel 150PS AWD Auto 7-seat | A9-AWD | Automatic | 1999 | Diesel | Internal Combustion Engine (ICE) | 150 | 110 | 0 |  |  |  | Euro 6d-TEMP | TRUE | WLTP | 29 | 381 | 433 | 369 | 375 | 0 | 97 | 74 | 65 | 77 | 75 | 0 | 198 | 0 |  |  |  |  | 112 | 6 | 48 | 54 | 171 | 168 | 168 | 700 | 2020-02-28
LAND ROVER | Discovery Sport, 20MY | 2.0 i4 Diesel 150PS FWD Manual 5-seat | M6 | Manual | 1999 | Diesel | Internal Combustion Engine (ICE) | 150 | 110 | 0 |  |  |  | Euro 6d-TEMP | TRUE | WLTP | 374 | 485 | 562 | 464 | 478 | 0 | 76 | 58 | 5 | 61 | 59 | 0 | 159 | 0 |  |  |  |  | 193 | 8 | 64 | 72 | 141 | 80 | 80 | 690 | 2020-02-28
LAND ROVER | Discovery Sport, 20MY | 2.0 i4 Diesel 150PS FWD Manual 5-seat | M6 | Manual | 1999 | Diesel | Internal Combustion Engine (ICE) | 150 | 110 | 0 |  |  |  | Euro 6d-TEMP | TRUE | WLTP | 341 | 425 | 481 | 407 | 42 | 0 | 83 | 66 | 59 | 69 | 67 | 0 | 182 | 0 |  |  |  |  | 193 | 8 | 64 | 72 | 141 | 80 | 80 | 690 | 2020-02-28
LAND ROVER | Discovery Sport, 20MY | 2.0 i4 Diesel 150PS FWD Manual 7-seat | M6 | Manual | 1999 | Diesel | Internal Combustion Engine (ICE) | 150 | 110 | 0 |  |  |  | Euro 6d-TEMP | TRUE | WLTP | 362 | 465 | 541 | 452 | 463 | 0 | 78 | 61 | 52 | 63 | 61 | 0 | 165 | 0 |  |  |  |  | 193 | 8 | 64 | 72 | 141 | 80 | 80 | 690 | 2020-02-28
LAND ROVER | Discovery Sport, 20MY | 2.0 i4 Diesel 150PS FWD Manual 7-seat | M6 | Manual | 1999 | Diesel | Internal Combustion Engine (ICE) | 150 | 110 | 0 |  |  |  | Euro 6d-TEMP | TRUE | WLTP | 334 | 415 | 469 | 399 | 411 | 0 | 84 | 68 | 6 | 71 | 69 | 0 | 186 | 0 |  |  |  |  | 193 | 8 | 64 | 72 | 141 | 80 | 80 | 690 | 2020-02-28
LAND ROVER | Discovery Sport, 20MY | 2.0 i4 Diesel 180PS AWD Auto 5-seat | A9-AWD | Automatic | 1999 | Diesel | Internal Combustion Engine (ICE) | 180 | 132 | 0 |  |  |  | Euro 6d-TEMP | TRUE | WLTP | 287 | 369 | 533 | 403 | 404 | 0 | 98 | 77 | 53 | 7 | 7 | 0 | 183 | 0 |  |  |  |  | 127 | 7 | 59 | 65 | 147 | 168 | 168 | 700 | 2020-02-28
LAND ROVER | Discovery Sport, 20MY | 2.0 i4 Diesel 180PS AWD Auto 5-seat | A9-AWD | Automatic | 1999 | Diesel | Internal Combustion Engine (ICE) | 180 | 132 | 0 |  |  |  | Euro 6d-TEMP | TRUE | WLTP | 277 | 342 | 474 | 371 | 373 | 0 | 102 | 83 | 6 | 76 | 76 | 0 | 199 | 0 |  |  |  |  | 127 | 7 | 59 | 65 | 147 | 168 | 168 | 700 | 2020-02-28
LAND ROVER | Discovery Sport, 20MY | 2.0 i4 Diesel 180PS AWD Auto 7-seat | A9-AWD | Automatic | 1999 | Diesel | Internal Combustion Engine (ICE) | 180 | 132 | 0 |  |  |  | Euro 6d-TEMP | TRUE | WLTP | 284 | 36 | 519 | 397 | 396 | 0 | 99 | 78 | 54 | 71 | 71 | 0 | 187 | 0 |  |  |  |  | 127 | 7 | 59 | 65 | 147 | 168 | 168 | 700 | 2020-02-28
LAND ROVER | Discovery Sport, 20MY | 2.0 i4 Diesel 180PS AWD Auto 7-seat | A9-AWD | Automatic | 1999 | Diesel | Internal Combustion Engine (ICE) | 180 | 132 | 0 |  |  |  | Euro 6d-TEMP | TRUE | WLTP | 276 | 339 | 473 | 373 | 372 | 0 | 102 | 83 | 6 | 76 | 76 | 0 | 199 | 0 |  |  |  |  | 127 | 7 | 59 | 65 | 147 | 168 | 168 | 700 | 2020-02-28
LAND ROVER | Discovery Sport, 20MY | 2.0 i4 Petrol 200PS AWD Auto 5-seat | A9-AWD | Automatic | 1997 | Petrol | Internal Combustion Engine (ICE) | 200 | 147 | 0 |  |  |  | Euro 6d-TEMP | FALSE | WLTP | 21 | 284 | 336 | 287 | 285 | 0 | 135 | 99 | 84 | 98 | 99 | 0 | 224 | 0 |  |  |  |  | 389 | 8 | 15 |  | 153 | 126 | 126 | 690 | 2020-02-28
LAND ROVER | Discovery Sport, 20MY | 2.0 i4 Petrol 200PS AWD Auto 7-seat | A9-AWD | Automatic | 1997 | Petrol | Internal Combustion Engine (ICE) | 200 | 147 | 0 |  |  |  | Euro 6d-TEMP | FALSE | WLTP | 217 | 298 | 36 | 307 | 302 | 0 | 13 | 95 | 78 | 92 | 93 | 0 | 212 | 0 |  |  |  |  | 389 | 8 | 15 |  | 153 | 126 | 126 | 690 | 2020-02-28
LAND ROVER | Discovery Sport, 20MY | 2.0 i4 Petrol 200PS AWD Auto 7-seat | A9-AWD | Automatic | 1997 | Petrol | Internal Combustion Engine (ICE) | 200 | 147 | 0 |  |  |  | Euro 6d-TEMP | FALSE | WLTP | 208 | 282 | 335 | 289 | 285 | 0 | 136 | 10 | 84 | 98 | 99 | 0 | 225 | 0 |  |  |  |  | 389 | 8 | 15 |  | 153 | 126 | 126 | 690 | 2020-02-28
LAND ROVER | Discovery Sport, 20MY | 2.0 i4 Petrol 200PS AWD Auto 5-seat | A9-AWD | Automatic | 1997 | Petrol | Internal Combustion Engine (ICE) | 200 | 147 | 0 |  |  |  | Euro 6d-TEMP | FALSE | WLTP | 221 | 305 | 368 | 312 | 308 | 0 | 128 | 93 | 77 | 91 | 92 | 0 | 208 | 0 |  |  |  |  | 389 | 8 | 15 |  | 153 | 126 | 126 | 690 | 2020-02-28
LAND ROVER | Discovery Sport, 20MY | 2.0 i4 Diesel 240PS AWD Auto 5-seat | A9-AWD | Automatic | 1999 | Diesel | Internal Combustion Engine (ICE) | 240 | 177 | 0 |  |  |  | Euro 6d-TEMP | TRUE | WLTP | 293 | 394 | 469 | 397 | 396 | 0 | 97 | 72 | 6 | 71 | 71 | 0 | 187 | 0 |  |  |  |  | 105 | 7 | 42 | 49 | 596 | 168 | 168 | 690 | 2020-02-28
LAND ROVER | Discovery Sport, 20MY | 2.0 i4 Diesel 240PS AWD Auto 5-seat | A9-AWD | Automatic | 1999 | Diesel | Internal Combustion Engine (ICE) | 240 | 177 | 0 |  |  |  | Euro 6d-TEMP | TRUE | WLTP | 275 | 365 | 428 | 367 | 366 | 0 | 103 | 77 | 66 | 77 | 77 | 0 | 202 | 0 |  |  |  |  | 105 | 7 | 42 | 49 | 596 | 168 | 168 | 690 | 2020-02-28
LAND ROVER | Discovery Sport, 20MY | 2.0 i4 Diesel 240PS AWD Auto 7-seat | A9-AWD | Automatic | 1999 | Diesel | Internal Combustion Engine (ICE) | 240 | 177 | 0 |  |  |  | Euro 6d-TEMP | TRUE | WLTP | 286 | 384 | 459 | 391 | 388 | 0 | 99 | 73 | 62 | 72 | 73 | 0 | 191 | 0 |  |  |  |  | 105 | 7 | 42 | 49 | 596 | 168 | 168 | 690 | 2020-02-28
LAND ROVER | Discovery Sport, 20MY | 2.0 i4 Diesel 240PS AWD Auto 7-seat | A9-AWD | Automatic | 1999 | Diesel | Internal Combustion Engine (ICE) | 240 | 177 | 0 |  |  |  | Euro 6d-TEMP | TRUE | WLTP | 273 | 361 | 427 | 369 | 366 | 0 | 103 | 78 | 66 | 77 | 77 | 0 | 203 | 0 |  |  |  |  | 105 | 7 | 42 | 49 | 596 | 168 | 168 | 690 | 2020-02-28
LAND ROVER | Discovery Sport, 20MY | 2.0 i4 Petrol 249PS AWD Auto 5-seat | A9-AWD | Automatic | 1997 | Petrol | Internal Combustion Engine (ICE) | 249 | 183 | 0 |  |  |  | Euro 6d-TEMP | FALSE | WLTP | 22 | 303 | 364 | 307 | 305 | 0 | 128 | 93 | 78 | 92 | 93 | 0 | 210 | 0 |  |  |  |  | 389 | 8 | 15 |  | 153 | 126 | 126 | 690 | 2020-02-28
LAND ROVER | Discovery Sport, 20MY | 2.0 i4 Petrol 249PS AWD Auto 5-seat | A9-AWD | Automatic | 1997 | Petrol | Internal Combustion Engine (ICE) | 249 | 183 | 0 |  |  |  | Euro 6d-TEMP | FALSE | WLTP | 21 | 284 | 334 | 286 | 284 | 0 | 135 | 10 | 85 | 99 | 99 | 0 | 225 | 0 |  |  |  |  | 389 | 8 | 15 |  | 153 | 126 | 126 | 690 | 2020-02-28
LAND ROVER | Discovery Sport, 20MY | 2.0 i4 Petrol 249PS AWD Auto 7-seat | A9-AWD | Automatic | 1997 | Petrol | Internal Combustion Engine (ICE) | 249 | 183 | 0 |  |  |  | Euro 6d-TEMP | FALSE | WLTP | 216 | 297 | 357 | 303 | 299 | 0 | 131 | 95 | 79 | 93 | 94 | 0 | 214 | 0 |  |  |  |  | 389 | 8 | 15 |  | 153 | 126 | 126 | 690 | 2020-02-28
LAND ROVER | Discovery Sport, 20MY | 2.0 i4 Petrol 249PS AWD Auto 7-seat | A9-AWD | Automatic | 1997 | Petrol | Internal Combustion Engine (ICE) | 249 | 183 | 0 |  |  |  | Euro 6d-TEMP | FALSE | WLTP | 208 | 281 | 333 | 286 | 283 | 0 | 136 | 10 | 85 | 99 | 10 | 0 | 226 | 0 |  |  |  |  | 389 | 8 | 15 |  | 153 | 126 | 126 | 690 | 2020-02-28
LAND ROVER | Discovery Sport, 20MY | 1.5 i3 Petrol 300PS AWD Auto | A8-AWD | Automatic | 1498 | Electricity / Petrol | Plug-in Hybrid Electric Vehicle (PHEV) | 200 | 147 | 103 | 60 | 180 | 112 | Euro 6d | FALSE | WLTP | 0 | 0 | 0 | 0 | 0 | 1755 | 0 | 0 | 0 | 0 | 0 | 16 | 0 | 36 | 0 |  | 0 |  | 487 | 12 | 5 |  |  | 60 | 60 | 670 | 2020-04-27
LAND ROVER | Discovery Sport, 20MY | 1.5 i3 Petrol 300PS AWD Auto | A8-AWD | Automatic | 1498 | Electricity / Petrol | Plug-in Hybrid Electric Vehicle (PHEV) | 200 | 147 | 119 | 52 | 194 | 121 | Euro 6d | FALSE | WLTP | 0 | 0 | 0 | 0 | 0 | 1434 | 0 | 0 | 0 | 0 | 0 | 2 | 0 | 44 | 0 |  | 0 |  | 487 | 12 | 5 |  |  | 60 | 60 | 670 | 2020-04-27
LAND ROVER | Discovery, 20MY | 2.0 i4 Diesel 240PS AWD Auto 5-seat | A8-AWD | Automatic | 1999 | Diesel | Internal Combustion Engine (ICE) | 240 | 177 | 0 |  |  |  | Euro 6d-TEMP | TRUE | WLTP | 251 | 347 | 39 | 347 | 341 | 0 | 113 | 81 | 72 | 81 | 83 | 0 | 217 | 0 |  |  |  |  | 64 | 32 | 50 | 82 | 14 | 168 | 168 | 710 | 2020-02-28
LAND ROVER | Discovery, 20MY | 2.0 i4 Diesel 240PS AWD Auto 5-seat | A8-AWD | Automatic | 1999 | Diesel | Internal Combustion Engine (ICE) | 240 | 177 | 0 |  |  |  | Euro 6d-TEMP | TRUE | WLTP | 236 | 301 | 344 | 302 | 302 | 0 | 119 | 94 | 82 | 94 | 94 | 0 | 246 | 0 |  |  |  |  | 64 | 32 | 50 | 82 | 14 | 168 | 168 | 710 | 2020-02-28
LAND ROVER | Discovery, 20MY | 2.0 i4 Diesel 240PS AWD Auto 7-seat | A8-AWD | Automatic | 1999 | Diesel | Internal Combustion Engine (ICE) | 240 | 177 | 0 |  |  |  | Euro 6d-TEMP | TRUE | WLTP | 248 | 338 | 384 | 342 | 336 | 0 | 114 | 84 | 74 | 82 | 84 | 0 | 221 | 0 |  |  |  |  | 64 | 32 | 50 | 82 | 14 | 168 | 168 | 710 | 2020-02-28
LAND ROVER | Discovery, 20MY | 2.0 i4 Diesel 240PS AWD Auto 7-seat | A8-AWD | Automatic | 1999 | Diesel | Internal Combustion Engine (ICE) | 240 | 177 | 0 |  |  |  | Euro 6d-TEMP | TRUE | WLTP | 238 | 306 | 351 | 309 | 308 | 0 | 119 | 92 | 8 | 91 | 92 | 0 | 241 | 0 |  |  |  |  | 64 | 32 | 50 | 82 | 14 | 168 | 168 | 710 | 2020-02-28
LAND ROVER | Discovery, 20MY | 2.0 i4 Petrol 300PS AWD Auto 5-seat | A8-AWD | Automatic | 1997 | Petrol | Internal Combustion Engine (ICE) | 300 | 221 | 0 |  |  |  | Euro 6d-TEMP | FALSE | WLTP | 185 | 272 | 313 | 261 | 262 | 0 | 152 | 104 | 9 | 108 | 108 | 0 | 244 | 0 |  |  |  |  | 543 | 8 | 9 |  | 175 | 126 | 126 | 690 | 2020-02-28
LAND ROVER | Discovery, 20MY | 2.0 i4 Petrol 300PS AWD Auto 5-seat | A8-AWD | Automatic | 1997 | Petrol | Internal Combustion Engine (ICE) | 300 | 221 | 0 |  |  |  | Euro 6d-TEMP | FALSE | WLTP | 178 | 246 | 282 | 234 | 239 | 0 | 159 | 115 | 10 | 121 | 118 | 0 | 267 | 0 |  |  |  |  | 543 | 8 | 9 |  | 175 | 126 | 126 | 690 | 2020-02-28
LAND ROVER | Discovery, 20MY | 2.0 i4 Petrol 300PS AWD Auto 7-seat | A8-AWD | Automatic | 1997 | Petrol | Internal Combustion Engine (ICE) | 300 | 221 | 0 |  |  |  | Euro 6d-TEMP | FALSE | WLTP | 183 | 266 | 308 | 258 | 258 | 0 | 154 | 106 | 92 | 109 | 109 | 0 | 247 | 0 |  |  |  |  | 543 | 8 | 9 |  | 175 | 126 | 126 | 690 | 2020-02-28
LAND ROVER | Discovery, 20MY | 2.0 i4 Petrol 300PS AWD Auto 7-seat | A8-AWD | Automatic | 1997 | Petrol | Internal Combustion Engine (ICE) | 300 | 221 | 0 |  |  |  | Euro 6d-TEMP | FALSE | WLTP | 178 | 247 | 286 | 237 | 241 | 0 | 159 | 114 | 99 | 119 | 117 | 0 | 265 | 0 |  |  |  |  | 543 | 8 | 9 |  | 175 | 126 | 126 | 690 | 2020-02-28
LAND ROVER | Discovery, 20MY | 3.0 V6 Diesel 306PS AWD Auto 5-seat | A8-AWD | Automatic | 2993 | Diesel | Internal Combustion Engine (ICE) | 306 | 225 | 0 |  |  |  | Euro 6d-TEMP | TRUE | WLTP | 243 | 326 | 372 | 314 | 319 | 0 | 116 | 87 | 76 | 9 | 89 | 0 | 232 | 0 |  |  |  |  | 77 | 10 | 64 | 74 | 38 | 168 | 168 | 690 | 2020-02-28
LAND ROVER | Discovery, 20MY | 3.0 V6 Diesel 306PS AWD Auto 5-seat | A8-AWD | Automatic | 2993 | Diesel | Internal Combustion Engine (ICE) | 306 | 225 | 0 |  |  |  | Euro 6d-TEMP | TRUE | WLTP | 225 | 283 | 333 | 283 | 286 | 0 | 126 | 10 | 85 | 10 | 99 | 0 | 259 | 0 |  |  |  |  | 77 | 10 | 64 | 74 | 38 | 168 | 168 | 690 | 2020-02-28
LAND ROVER | Discovery, 20MY | 3.0 V6 Diesel 306PS AWD Auto 7-seat | A8-AWD | Automatic | 2993 | Diesel | Internal Combustion Engine (ICE) | 306 | 225 | 0 |  |  |  | Euro 6d-TEMP | TRUE | WLTP | 239 | 318 | 367 | 312 | 315 | 0 | 118 | 89 | 77 | 91 | 9 | 0 | 235 | 0 |  |  |  |  | 77 | 10 | 64 | 74 | 38 | 168 | 168 | 690 | 2020-02-28
LAND ROVER | Discovery, 20MY | 3.0 V6 Diesel 306PS AWD Auto 7-seat | A8-AWD | Automatic | 2993 | Diesel | Internal Combustion Engine (ICE) | 306 | 225 | 0 |  |  |  | Euro 6d-TEMP | TRUE | WLTP | 226 | 288 | 339 | 288 | 291 | 0 | 125 | 98 | 83 | 98 | 97 | 0 | 255 | 0 |  |  |  |  | 77 | 10 | 64 | 74 | 38 | 168 | 168 | 690 | 2020-02-28
LAND ROVER | E-PACE, 20MY | 2.0 i4 Diesel 150PS AWD Auto | A9-AWD | Automatic | 1999 | Diesel | Internal Combustion Engine (ICE) | 150 | 110 | 0 |  |  |  | Euro 6d-TEMP | TRUE | WLTP | 30 | 398 | 463 | 389 | 395 | 0 | 94 | 71 | 61 | 73 | 72 | 0 | 188 | 0 |  |  |  |  | 49 | 7 | 54 | 61 | 83 | 168 | 168 | 690 | 2020-02-28
LAND ROVER | E-PACE, 20MY | 2.0 i4 Diesel 150PS AWD Auto | A9-AWD | Automatic | 1999 | Diesel | Internal Combustion Engine (ICE) | 150 | 110 | 0 |  |  |  | Euro 6d-TEMP | TRUE | WLTP | 288 | 373 | 427 | 358 | 367 | 0 | 98 | 76 | 66 | 79 | 77 | 0 | 202 | 0 |  |  |  |  | 49 | 7 | 54 | 61 | 83 | 168 | 168 | 690 | 2020-02-28
LAND ROVER | E-PACE, 20MY | 2.0 i4 Diesel 150PS AWD Manual | M6-AWD | Manual | 1999 | Diesel | Internal Combustion Engine (ICE) | 150 | 110 | 0 |  |  |  | Euro 6d-TEMP | TRUE | WLTP | 334 | 412 | 48 | 414 | 418 | 0 | 85 | 69 | 59 | 68 | 68 | 0 | 177 | 0 |  |  |  |  | 192 | 6 | 70 | 77 | 22 | 168 | 168 | 682 | 2020-02-28
LAND ROVER | E-PACE, 20MY | 2.0 i4 Diesel 150PS AWD Manual | M6-AWD | Manual | 1999 | Diesel | Internal Combustion Engine (ICE) | 150 | 110 | 0 |  |  |  | Euro 6d-TEMP | TRUE | WLTP | 312 | 378 | 435 | 369 | 379 | 0 | 9 | 75 | 65 | 77 | 75 | 0 | 195 | 0 |  |  |  |  | 192 | 6 | 70 | 77 | 22 | 168 | 168 | 682 | 2020-02-28
LAND ROVER | E-PACE, 20MY | 2.0 i4 Diesel 150PS FWD Manual | M6 | Manual | 1999 | Diesel | Internal Combustion Engine (ICE) | 150 | 110 | 0 |  |  |  | Euro 6d | FALSE | WLTP | 302 | 425 | 511 | 431 | 427 | 0 | 93 | 67 | 55 | 66 | 66 | 0 | 174 | 0 |  |  |  |  | 169 | 7 | 57 | 64 | 132 | 80 | 80 | 690 | 2020-02-28
LAND ROVER | E-PACE, 20MY | 2.0 i4 Diesel 150PS FWD Manual | M6 | Manual | 1999 | Diesel | Internal Combustion Engine (ICE) | 150 | 110 | 0 |  |  |  | Euro 6d | FALSE | WLTP | 321 | 396 | 458 | 385 | 395 | 0 | 88 | 71 | 62 | 73 | 72 | 0 | 187 | 0 |  |  |  |  | 169 | 7 | 57 | 64 | 132 | 80 | 80 | 690 | 2020-02-28
LAND ROVER | E-PACE, 20MY | 2.0 i4 Diesel 180PS AWD Auto | A9-AWD | Automatic | 1999 | Diesel | Internal Combustion Engine (ICE) | 180 | 132 | 0 |  |  |  | Euro 6d-TEMP | TRUE | WLTP | 30 | 398 | 463 | 389 | 395 | 0 | 94 | 71 | 61 | 73 | 72 | 0 | 188 | 0 |  |  |  |  | 49 | 7 | 64 | 72 | 54 | 168 | 168 | 681 | 2020-02-28
LAND ROVER | E-PACE, 20MY | 2.0 i4 Diesel 180PS AWD Auto | A9-AWD | Automatic | 1999 | Diesel | Internal Combustion Engine (ICE) | 180 | 132 | 0 |  |  |  | Euro 6d-TEMP | TRUE | WLTP | 287 | 37 | 418 | 347 | 361 | 0 | 98 | 76 | 68 | 81 | 78 | 0 | 206 | 0 |  |  |  |  | 49 | 7 | 64 | 72 | 54 | 168 | 168 | 681 | 2020-02-28
LAND ROVER | E-PACE, 20MY | 2.0 i4 Diesel 180PS AWD Manual | M6-AWD | Manual | 1999 | Diesel | Internal Combustion Engine (ICE) | 180 | 132 | 0 |  |  |  | Euro 6d-TEMP | TRUE | WLTP | 33 | 416 | 467 | 405 | 412 | 0 | 86 | 68 | 61 | 7 | 69 | 0 | 180 | 0 |  |  |  |  | 137 | 6 | 69 | 75 | 23 | 168 | 168 | 682 | 2020-02-28
LAND ROVER | E-PACE, 20MY | 2.0 i4 Diesel 180PS AWD Manual | M6-AWD | Manual | 1999 | Diesel | Internal Combustion Engine (ICE) | 180 | 132 | 0 |  |  |  | Euro 6d-TEMP | TRUE | WLTP | 302 | 385 | 434 | 362 | 376 | 0 | 93 | 73 | 65 | 78 | 75 | 0 | 197 | 0 |  |  |  |  | 137 | 6 | 69 | 75 | 23 | 168 | 168 | 682 | 2020-02-28
LAND ROVER | E-PACE, 20MY | 2.0 i4 Petrol 200PS AWD Auto | A9-AWD | Automatic | 1997 | Petrol | Internal Combustion Engine (ICE) | 200 | 147 | 0 |  |  |  | Euro 6d-TEMP | FALSE | WLTP | 22 | 307 | 352 | 302 | 301 | 0 | 129 | 92 | 8 | 94 | 94 | 0 | 213 | 0 |  |  |  |  | 554 | 7 | 13 |  | 141 | 126 | 126 | 677 | 2020-02-28
LAND ROVER | E-PACE, 20MY | 2.0 i4 Petrol 200PS AWD Auto | A9-AWD | Automatic | 1997 | Petrol | Internal Combustion Engine (ICE) | 200 | 147 | 0 |  |  |  | Euro 6d-TEMP | FALSE | WLTP | 21 | 284 | 325 | 275 | 278 | 0 | 135 | 10 | 87 | 103 | 102 | 0 | 230 | 0 |  |  |  |  | 554 | 7 | 13 |  | 141 | 126 | 126 | 677 | 2020-02-28
LAND ROVER | E-PACE, 20MY | 2.0 i4 Diesel 240PS AWD Auto | A9-AWD | Automatic | 1999 | Diesel | Internal Combustion Engine (ICE) | 240 | 177 | 0 |  |  |  | Euro 6d-TEMP | TRUE | WLTP | 269 | 329 | 421 | 335 | 344 | 0 | 105 | 86 | 67 | 84 | 82 | 0 | 216 | 0 |  |  |  |  | 88 | 13 | 68 | 80 | 507 | 168 | 168 | 690 | 2020-02-28
LAND ROVER | E-PACE, 20MY | 2.0 i4 Diesel 240PS AWD Auto | A9-AWD | Automatic | 1999 | Diesel | Internal Combustion Engine (ICE) | 240 | 177 | 0 |  |  |  | Euro 6d-TEMP | TRUE | WLTP | 271 | 376 | 441 | 369 | 371 | 0 | 104 | 75 | 64 | 77 | 76 | 0 | 200 | 0 |  |  |  |  | 88 | 13 | 68 | 80 | 507 | 168 | 168 | 690 | 2020-02-28
LAND ROVER | E-PACE, 20MY | 2.0 i4 Petrol 249PS AWD Auto | A9-AWD | Automatic | 1997 | Petrol | Internal Combustion Engine (ICE) | 249 | 183 | 0 |  |  |  | Euro 6d-TEMP | FALSE | WLTP | 218 | 301 | 348 | 299 | 298 | 0 | 129 | 94 | 81 | 95 | 95 | 0 | 215 | 0 |  |  |  |  | 379 | 6 | 20 |  | 173 | 126 | 126 | 677 | 2020-02-28
LAND ROVER | E-PACE, 20MY | 2.0 i4 Petrol 249PS AWD Auto | A9-AWD | Automatic | 1997 | Petrol | Internal Combustion Engine (ICE) | 249 | 183 | 0 |  |  |  | Euro 6d-TEMP | FALSE | WLTP | 21 | 276 | 311 | 266 | 271 | 0 | 134 | 102 | 91 | 106 | 104 | 0 | 236 | 0 |  |  |  |  | 379 | 6 | 20 |  | 173 | 126 | 126 | 677 | 2020-02-28
LAND ROVER | E-PACE, 20MY | 2.0 i4 Petrol 300PS AWD Auto | A9-AWD | Automatic | 1997 | Petrol | Internal Combustion Engine (ICE) | 300 | 221 | 0 |  |  |  | Euro 6d-TEMP | FALSE | WLTP | 212 | 28 | 327 | 289 | 283 | 0 | 133 | 101 | 86 | 98 | 10 | 0 | 226 | 0 |  |  |  |  | 326 | 12 | 31 |  | 122 | 126 | 126 | 675 | 2020-02-28
LAND ROVER | E-PACE, 20MY | 2.0 i4 Petrol 300PS AWD Auto | A9-AWD | Automatic | 1997 | Petrol | Internal Combustion Engine (ICE) | 300 | 221 | 0 |  |  |  | Euro 6d-TEMP | FALSE | WLTP | 18 | 275 | 307 | 267 | 262 | 0 | 157 | 103 | 92 | 106 | 108 | 0 | 244 | 0 |  |  |  |  | 326 | 12 | 31 |  | 122 | 126 | 126 | 675 | 2020-02-28
LAND ROVER | Evoque, 20MY | 2.0 i4 Diesel 180PS AWD Auto | A9-AWD | Automatic | 1999 | Diesel | Internal Combustion Engine (ICE) | 180 | 132 | 0 |  |  |  | Euro 6d-TEMP | TRUE | WLTP | 332 | 416 | 482 | 398 | 413 | 0 | 85 | 68 | 59 | 71 | 68 | 0 | 179 | 0 |  |  |  |  | 81 | 6 | 72 | 78 | 1 | 168 | 168 | 680 | 2020-02-28
LAND ROVER | Evoque, 20MY | 1.5 i3 Petrol 300PS AWD Auto | A8-AWD | Automatic | 1498 | Electricity / Petrol | Plug-in Hybrid Electric Vehicle (PHEV) | 200 | 147 | 95 | 65 | 190 | 118 | Euro 6d | FALSE | WLTP | 0 | 0 | 0 | 0 | 0 | 2018 | 0 | 0 | 0 | 0 | 0 | 14 | 0 | 32 | 0 |  | 0 |  | 487 | 12 | 5 |  |  | 60 | 60 | 670 | 2020-04-27
LAND ROVER | Evoque, 20MY | 1.5 i3 Petrol 300PS AWD Auto | A8-AWD | Automatic | 1498 | Electricity / Petrol | Plug-in Hybrid Electric Vehicle (PHEV) | 200 | 147 | 105 | 59 | 210 | 130 | Euro 6d | FALSE | WLTP | 0 | 0 | 0 | 0 | 0 | 1681 | 0 | 0 | 0 | 0 | 0 | 17 | 0 | 38 | 37 | 60 | 43 | 70 | 487 | 12 | 5 |  |  | 60 | 60 | 670 | 2020-04-27
LAND ROVER | Evoque, 20MY | 2.0 i4 Petrol 200PS AWD Auto | A9-AWD | Automatic | 1997 | Petrol | Internal Combustion Engine (ICE) | 200 | 147 | 0 |  |  |  | Euro 6d-TEMP | FALSE | WLTP | 208 | 305 | 366 | 319 | 307 | 0 | 136 | 93 | 77 | 88 | 92 | 0 | 209 | 0 |  |  |  |  | 476 | 20 | 16 |  | 6 | 126 | 126 | 680 | 2020-02-28
LAND ROVER | Evoque, 20MY | 2.0 i4 Diesel 150PS AWD Auto | A9-AWD | Automatic | 1999 | Diesel | Internal Combustion Engine (ICE) | 150 | 110 | 0 |  |  |  | Euro 6d-TEMP | TRUE | WLTP | 334 | 413 | 495 | 408 | 419 | 0 | 85 | 68 | 57 | 69 | 67 | 0 | 177 | 0 |  |  |  |  | 46 | 4 | 44 | 48 | 134 | 168 | 168 | 680 | 2020-02-28
LAND ROVER | Evoque, 20MY | 2.0 i4 Diesel 150PS AWD Auto | A9-AWD | Automatic | 1999 | Diesel | Internal Combustion Engine (ICE) | 150 | 110 | 0 |  |  |  | Euro 6d-TEMP | TRUE | WLTP | 321 | 401 | 471 | 383 | 399 | 0 | 88 | 71 | 6 | 74 | 71 | 0 | 186 | 0 |  |  |  |  | 46 | 4 | 44 | 48 | 134 | 168 | 168 | 680 | 2020-02-28
LAND ROVER | Evoque, 20MY | 2.0 i4 Diesel 150PS FWD Manual | M6 | Manual | 1999 | Diesel | Internal Combustion Engine (ICE) | 150 | 110 | 0 |  |  |  | Euro 6d | FALSE | WLTP | 364 | 459 | 518 | 431 | 449 | 0 | 78 | 62 | 55 | 66 | 63 | 0 | 165 | 0 |  |  |  |  | 139 | 6 | 65 | 70 | 167 | 80 | 80 | 690 | 2020-02-28
LAND ROVER | Evoque, 20MY | 2.0 i4 Diesel 150PS FWD Manual | M6 | Manual | 1999 | Diesel | Internal Combustion Engine (ICE) | 150 | 110 | 0 |  |  |  | Euro 6d | FALSE | WLTP | 354 | 429 | 485 | 399 | 421 | 0 | 8 | 66 | 58 | 71 | 67 | 0 | 176 | 0 |  |  |  |  | 139 | 6 | 65 | 70 | 167 | 80 | 80 | 690 | 2020-02-28
LAND ROVER | Evoque, 20MY | 2.0 i4 Diesel 180PS AWD Auto | A9-AWD | Automatic | 1999 | Diesel | Internal Combustion Engine (ICE) | 180 | 132 | 0 |  |  |  | Euro 6d-TEMP | TRUE | WLTP | 323 | 387 | 445 | 366 | 384 | 0 | 87 | 73 | 63 | 77 | 73 | 0 | 193 | 0 |  |  |  |  | 81 | 6 | 72 | 78 | 1 | 168 | 168 | 680 | 2020-02-28
LAND ROVER | Evoque, 20MY | 2.0 i4 Diesel 240PS AWD Auto | A9-AWD | Automatic | 1999 | Diesel | Internal Combustion Engine (ICE) | 240 | 177 | 0 |  |  |  | Euro 6d-TEMP | TRUE | WLTP | 313 | 402 | 485 | 392 | 404 | 0 | 9 | 7 | 58 | 72 | 7 | 0 | 183 | 0 |  |  |  |  | 82 | 8 | 46 | 54 | 437 | 168 | 168 | 680 | 2020-02-28
LAND ROVER | Evoque, 20MY | 2.0 i4 Diesel 240PS AWD Auto | A9-AWD | Automatic | 1999 | Diesel | Internal Combustion Engine (ICE) | 240 | 177 | 0 |  |  |  | Euro 6d-TEMP | TRUE | WLTP | 327 | 373 | 437 | 362 | 379 | 0 | 86 | 76 | 65 | 78 | 75 | 0 | 196 | 0 |  |  |  |  | 82 | 8 | 46 | 54 | 437 | 168 | 168 | 680 | 2020-02-28
LAND ROVER | Evoque, 20MY | 2.0 i4 Petrol 200PS AWD Auto | A9-AWD | Automatic | 1997 | Petrol | Internal Combustion Engine (ICE) | 200 | 147 | 0 |  |  |  | Euro 6d-TEMP | FALSE | WLTP | 216 | 285 | 331 | 287 | 286 | 0 | 131 | 99 | 85 | 98 | 99 | 0 | 224 | 0 |  |  |  |  | 476 | 20 | 16 |  | 6 | 126 | 126 | 680 | 2020-02-28
LAND ROVER | Evoque, 20MY | 2.0 i4 Petrol 249PS AWD Auto | A9-AWD | Automatic | 1997 | Petrol | Internal Combustion Engine (ICE) | 249 | 183 | 0 |  |  |  | Euro 6d-TEMP | FALSE | WLTP | 206 | 305 | 363 | 315 | 304 | 0 | 137 | 93 | 78 | 9 | 93 | 0 | 210 | 0 |  |  |  |  | 455 | 16 | 9 |  | 1 | 126 | 126 | 680 | 2020-02-28
LAND ROVER | Evoque, 20MY | 2.0 i4 Petrol 249PS AWD Auto | A9-AWD | Automatic | 1997 | Petrol | Internal Combustion Engine (ICE) | 249 | 183 | 0 |  |  |  | Euro 6d-TEMP | FALSE | WLTP | 213 | 283 | 334 | 287 | 285 | 0 | 132 | 10 | 85 | 99 | 99 | 0 | 224 | 0 |  |  |  |  | 455 | 16 | 9 |  | 1 | 126 | 126 | 680 | 2020-02-28
LAND ROVER | Evoque, 20MY | 2.0 i4 Petrol 300PS AWD Auto | A9-AWD | Automatic | 1997 | Petrol | Internal Combustion Engine (ICE) | 300 | 221 | 0 |  |  |  | Euro 6d-TEMP | FALSE | WLTP | 222 | 307 | 357 | 303 | 303 | 0 | 127 | 92 | 79 | 93 | 93 | 0 | 211 | 0 |  |  |  |  | 325 | 14 | 7 |  | 1 | 126 | 126 | 680 | 2020-02-28
LAND ROVER | Evoque, 20MY | 2.0 i4 Petrol 300PS AWD Auto | A9-AWD | Automatic | 1997 | Petrol | Internal Combustion Engine (ICE) | 300 | 221 | 0 |  |  |  | Euro 6d-TEMP | FALSE | WLTP | 219 | 29 | 334 | 284 | 287 | 0 | 129 | 97 | 85 | 10 | 98 | 0 | 223 | 0 |  |  |  |  | 325 | 14 | 7 |  | 1 | 126 | 126 | 680 | 2020-02-28
LAND ROVER | Evoque, 20MY | 2.0 i4 Diesel 150PS AWD Auto | A9-AWD | Automatic | 1999 | Diesel | Internal Combustion Engine (ICE) | 150 | 110 | 0 |  |  |  | Euro 6d-TEMP | TRUE | WLTP | 334 | 413 | 495 | 408 | 419 | 0 | 85 | 68 | 57 | 69 | 67 | 0 | 177 | 0 |  |  |  |  | 46 | 4 | 44 | 48 | 134 | 168 | 168 | 680 | 2020-02-28
LAND ROVER | Evoque, 20MY | 2.0 i4 Diesel 150PS AWD Auto | A9-AWD | Automatic | 1999 | Diesel | Internal Combustion Engine (ICE) | 150 | 110 | 0 |  |  |  | Euro 6d-TEMP | TRUE | WLTP | 321 | 401 | 471 | 383 | 399 | 0 | 88 | 71 | 6 | 74 | 71 | 0 | 186 | 0 |  |  |  |  | 46 | 4 | 44 | 48 | 134 | 168 | 168 | 680 | 2020-02-28
LAND ROVER | Evoque, 20MY | 2.0 i4 Diesel 150PS FWD Manual | M6 | Manual | 1999 | Diesel | Internal Combustion Engine (ICE) | 150 | 110 | 0 |  |  |  | Euro 6d | FALSE | WLTP | 364 | 459 | 518 | 431 | 449 | 0 | 78 | 62 | 55 | 66 | 63 | 0 | 165 | 0 |  |  |  |  | 139 | 6 | 65 | 70 | 167 | 80 | 80 | 690 | 2020-02-28
LAND ROVER | Evoque, 20MY | 2.0 i4 Diesel 150PS FWD Manual | M6 | Manual | 1999 | Diesel | Internal Combustion Engine (ICE) | 150 | 110 | 0 |  |  |  | Euro 6d | FALSE | WLTP | 354 | 429 | 485 | 399 | 421 | 0 | 8 | 66 | 58 | 71 | 67 | 0 | 176 | 0 |  |  |  |  | 139 | 6 | 65 | 70 | 167 | 80 | 80 | 690 | 2020-02-28
LAND ROVER | Evoque, 20MY | 2.0 i4 Diesel 180PS AWD Auto | A9-AWD | Automatic | 1999 | Diesel | Internal Combustion Engine (ICE) | 180 | 132 | 0 |  |  |  | Euro 6d-TEMP | TRUE | WLTP | 332 | 416 | 482 | 398 | 413 | 0 | 85 | 68 | 59 | 71 | 68 | 0 | 179 | 0 |  |  |  |  | 81 | 6 | 72 | 78 | 1 | 168 | 168 | 680 | 2020-02-28
LAND ROVER | Evoque, 20MY | 2.0 i4 Diesel 180PS AWD Auto | A9-AWD | Automatic | 1999 | Diesel | Internal Combustion Engine (ICE) | 180 | 132 | 0 |  |  |  | Euro 6d-TEMP | TRUE | WLTP | 323 | 387 | 445 | 366 | 384 | 0 | 87 | 73 | 63 | 77 | 73 | 0 | 193 | 0 |  |  |  |  | 81 | 6 | 72 | 78 | 1 | 168 | 168 | 680 | 2020-02-28
LAND ROVER | Evoque, 20MY | 2.0 i4 Diesel 240PS AWD Auto | A9-AWD | Automatic | 1999 | Diesel | Internal Combustion Engine (ICE) | 240 | 177 | 0 |  |  |  | Euro 6d-TEMP | TRUE | WLTP | 313 | 402 | 485 | 392 | 404 | 0 | 9 | 7 | 58 | 72 | 7 | 0 | 183 | 0 |  |  |  |  | 82 | 8 | 46 | 54 | 437 | 168 | 168 | 680 | 2020-02-28
LAND ROVER | Evoque, 20MY | 2.0 i4 Diesel 240PS AWD Auto | A9-AWD | Automatic | 1999 | Diesel | Internal Combustion Engine (ICE) | 240 | 177 | 0 |  |  |  | Euro 6d-TEMP | TRUE | WLTP | 327 | 373 | 437 | 362 | 379 | 0 | 86 | 76 | 65 | 78 | 75 | 0 | 196 | 0 |  |  |  |  | 82 | 8 | 46 | 54 | 437 | 168 | 168 | 680 | 2020-02-28
LAND ROVER | Evoque, 20MY | 2.0 i4 Petrol 200PS AWD Auto | A9-AWD | Automatic | 1997 | Petrol | Internal Combustion Engine (ICE) | 200 | 147 | 0 |  |  |  | Euro 6d-TEMP | FALSE | WLTP | 208 | 305 | 366 | 319 | 307 | 0 | 136 | 93 | 77 | 88 | 92 | 0 | 209 | 0 |  |  |  |  | 476 | 20 | 16 |  | 6 | 126 | 126 | 680 | 2020-02-28
LAND ROVER | Evoque, 20MY | 2.0 i4 Petrol 200PS AWD Auto | A9-AWD | Automatic | 1997 | Petrol | Internal Combustion Engine (ICE) | 200 | 147 | 0 |  |  |  | Euro 6d-TEMP | FALSE | WLTP | 216 | 285 | 331 | 287 | 286 | 0 | 131 | 99 | 85 | 98 | 99 | 0 | 224 | 0 |  |  |  |  | 476 | 20 | 16 |  | 6 | 126 | 126 | 680 | 2020-02-28
LAND ROVER | Evoque, 20MY | 2.0 i4 Petrol 249PS AWD Auto | A9-AWD | Automatic | 1997 | Petrol | Internal Combustion Engine (ICE) | 249 | 183 | 0 |  |  |  | Euro 6d-TEMP | FALSE | WLTP | 206 | 305 | 363 | 315 | 304 | 0 | 137 | 93 | 78 | 9 | 93 | 0 | 210 | 0 |  |  |  |  | 455 | 16 | 9 |  | 1 | 126 | 126 | 680 | 2020-02-28
LAND ROVER | Evoque, 20MY | 2.0 i4 Petrol 249PS AWD Auto | A9-AWD | Automatic | 1997 | Petrol | Internal Combustion Engine (ICE) | 249 | 183 | 0 |  |  |  | Euro 6d-TEMP | FALSE | WLTP | 213 | 283 | 334 | 287 | 285 | 0 | 132 | 10 | 85 | 99 | 99 | 0 | 224 | 0 |  |  |  |  | 455 | 16 | 9 |  | 1 | 126 | 126 | 680 | 2020-02-28
LAND ROVER | Evoque, 20MY | 2.0 i4 Petrol 300PS AWD Auto | A9-AWD | Automatic | 1997 | Petrol | Internal Combustion Engine (ICE) | 300 | 221 | 0 |  |  |  | Euro 6d-TEMP | FALSE | WLTP | 222 | 307 | 357 | 303 | 303 | 0 | 127 | 92 | 79 | 93 | 93 | 0 | 211 | 0 |  |  |  |  | 325 | 14 | 7 |  | 1 | 126 | 126 | 680 | 2020-02-28
LAND ROVER | Evoque, 20MY | 2.0 i4 Petrol 300PS AWD Auto | A9-AWD | Automatic | 1997 | Petrol | Internal Combustion Engine (ICE) | 300 | 221 | 0 |  |  |  | Euro 6d-TEMP | FALSE | WLTP | 219 | 29 | 334 | 284 | 287 | 0 | 129 | 97 | 85 | 10 | 98 | 0 | 223 | 0 |  |  |  |  | 325 | 14 | 7 |  | 1 | 126 | 126 | 680 | 2020-02-28
LAND ROVER | Evoque, 20.25MY | 2.0 i4 Diesel 150PS AWD Auto | A9-AWD | Automatic | 1999 | Diesel | Internal Combustion Engine (ICE) | 150 | 110 | 0 |  |  |  | Euro 6d-TEMP | TRUE | WLTP | 309 | 428 | 503 | 412 | 42 | 0 | 91 | 66 | 56 | 69 | 67 | 0 | 176 | 0 |  |  |  |  | 112 | 6 | 48 | 54 | 171 | 168 | 168 | 680 | 2020-02-28
LAND ROVER | Evoque, 20.25MY | 2.0 i4 Diesel 150PS AWD Auto | A9-AWD | Automatic | 1999 | Diesel | Internal Combustion Engine (ICE) | 150 | 110 | 0 |  |  |  | Euro 6d-TEMP | TRUE | WLTP | 30 | 404 | 47 | 392 | 398 | 0 | 94 | 7 | 6 | 72 | 71 | 0 | 186 | 0 |  |  |  |  | 112 | 6 | 48 | 54 | 171 | 168 | 168 | 680 | 2020-02-28
LAND ROVER | Evoque, 20.25MY | 2.0 i4 Diesel 150PS AWD Auto | A9-AWD | Automatic | 1999 | Diesel | Internal Combustion Engine (ICE) | 150 | 110 | 0 |  |  |  | Euro 6d-TEMP | TRUE | WLTP | 309 | 428 | 503 | 412 | 42 | 0 | 91 | 66 | 56 | 69 | 67 | 0 | 176 | 0 |  |  |  |  | 112 | 6 | 48 | 54 | 171 | 168 | 168 | 680 | 2020-02-28
LAND ROVER | Evoque, 20.25MY | 2.0 i4 Diesel 150PS AWD Auto | A9-AWD | Automatic | 1999 | Diesel | Internal Combustion Engine (ICE) | 150 | 110 | 0 |  |  |  | Euro 6d-TEMP | TRUE | WLTP | 30 | 404 | 47 | 392 | 398 | 0 | 94 | 7 | 6 | 72 | 71 | 0 | 186 | 0 |  |  |  |  | 112 | 6 | 48 | 54 | 171 | 168 | 168 | 680 | 2020-02-28
LAND ROVER | Evoque, 20.25MY | 2.0 i4 Diesel 180PS AWD Auto | A9-AWD | Automatic | 1999 | Diesel | Internal Combustion Engine (ICE) | 180 | 132 | 0 |  |  |  | Euro 6d-TEMP | TRUE | WLTP | 291 | 378 | 554 | 416 | 416 | 0 | 97 | 75 | 51 | 68 | 68 | 0 | 178 | 0 |  |  |  |  | 127 | 7 | 59 | 65 | 147 | 168 | 168 | 680 | 2020-02-28
LAND ROVER | Evoque, 20.25MY | 2.0 i4 Diesel 180PS AWD Auto | A9-AWD | Automatic | 1999 | Diesel | Internal Combustion Engine (ICE) | 180 | 132 | 0 |  |  |  | Euro 6d-TEMP | TRUE | WLTP | 28 | 349 | 49 | 382 | 382 | 0 | 101 | 81 | 58 | 74 | 74 | 0 | 194 | 0 |  |  |  |  | 127 | 7 | 59 | 65 | 147 | 168 | 168 | 680 | 2020-02-28
LAND ROVER | Evoque, 20.25MY | 2.0 i4 Diesel 180PS AWD Auto | A9-AWD | Automatic | 1999 | Diesel | Internal Combustion Engine (ICE) | 180 | 132 | 0 |  |  |  | Euro 6d-TEMP | TRUE | WLTP | 291 | 378 | 554 | 416 | 416 | 0 | 97 | 75 | 51 | 68 | 68 | 0 | 178 | 0 |  |  |  |  | 127 | 7 | 59 | 65 | 147 | 168 | 168 | 680 | 2020-02-28
LAND ROVER | Evoque, 20.25MY | 2.0 i4 Diesel 180PS AWD Auto | A9-AWD | Automatic | 1999 | Diesel | Internal Combustion Engine (ICE) | 180 | 132 | 0 |  |  |  | Euro 6d-TEMP | TRUE | WLTP | 28 | 349 | 49 | 382 | 382 | 0 | 101 | 81 | 58 | 74 | 74 | 0 | 194 | 0 |  |  |  |  | 127 | 7 | 59 | 65 | 147 | 168 | 168 | 680 | 2020-02-28
LAND ROVER | Evoque, 20.25MY | 2.0 i4 Petrol 200PS AWD Auto | A9-AWD | Automatic | 1997 | Petrol | Internal Combustion Engine (ICE) | 200 | 147 | 0 |  |  |  | Euro 6d-TEMP | FALSE | WLTP | 224 | 311 | 376 | 317 | 314 | 0 | 126 | 91 | 75 | 89 | 9 | 0 | 204 | 0 |  |  |  |  | 389 | 8 | 15 |  | 153 | 126 | 126 | 680 | 2020-02-28
LAND ROVER | Evoque, 20.25MY | 2.0 i4 Petrol 200PS AWD Auto | A9-AWD | Automatic | 1997 | Petrol | Internal Combustion Engine (ICE) | 200 | 147 | 0 |  |  |  | Euro 6d-TEMP | FALSE | WLTP | 213 | 289 | 343 | 294 | 291 | 0 | 133 | 98 | 82 | 96 | 97 | 0 | 220 | 0 |  |  |  |  | 389 | 8 | 15 |  | 153 | 126 | 126 | 680 | 2020-02-28
LAND ROVER | Evoque, 20.25MY | 2.0 i4 Petrol 200PS AWD Auto | A9-AWD | Automatic | 1997 | Petrol | Internal Combustion Engine (ICE) | 200 | 147 | 0 |  |  |  | Euro 6d-TEMP | FALSE | WLTP | 224 | 311 | 376 | 317 | 314 | 0 | 126 | 91 | 75 | 89 | 9 | 0 | 204 | 0 |  |  |  |  | 389 | 8 | 15 |  | 153 | 126 | 126 | 680 | 2020-02-28
LAND ROVER | Evoque, 20.25MY | 2.0 i4 Petrol 200PS AWD Auto | A9-AWD | Automatic | 1997 | Petrol | Internal Combustion Engine (ICE) | 200 | 147 | 0 |  |  |  | Euro 6d-TEMP | FALSE | WLTP | 213 | 289 | 343 | 294 | 291 | 0 | 133 | 98 | 82 | 96 | 97 | 0 | 220 | 0 |  |  |  |  | 389 | 8 | 15 |  | 153 | 126 | 126 | 680 | 2020-02-28
LAND ROVER | Evoque, 20.25MY | 2.0 i4 Diesel 240PS AWD Auto | A9-AWD | Automatic | 1999 | Diesel | Internal Combustion Engine (ICE) | 240 | 177 | 0 |  |  |  | Euro 6d-TEMP | TRUE | WLTP | 297 | 403 | 486 | 415 | 409 | 0 | 95 | 7 | 58 | 68 | 69 | 0 | 181 | 0 |  |  |  |  | 105 | 7 | 42 | 49 | 596 | 168 | 168 | 680 | 2020-02-28
LAND ROVER | Evoque, 20.25MY | 2.0 i4 Diesel 240PS AWD Auto | A9-AWD | Automatic | 1999 | Diesel | Internal Combustion Engine (ICE) | 240 | 177 | 0 |  |  |  | Euro 6d-TEMP | TRUE | WLTP | 28 | 374 | 443 | 383 | 378 | 0 | 101 | 76 | 64 | 74 | 75 | 0 | 196 | 0 |  |  |  |  | 105 | 7 | 42 | 49 | 596 | 168 | 168 | 680 | 2020-02-28
LAND ROVER | Evoque, 20.25MY | 2.0 i4 Diesel 240PS AWD Auto | A9-AWD | Automatic | 1999 | Diesel | Internal Combustion Engine (ICE) | 240 | 177 | 0 |  |  |  | Euro 6d-TEMP | TRUE | WLTP | 297 | 403 | 486 | 415 | 409 | 0 | 95 | 7 | 58 | 68 | 69 | 0 | 181 | 0 |  |  |  |  | 105 | 7 | 42 | 49 | 596 | 168 | 168 | 680 | 2020-02-28
LAND ROVER | Evoque, 20.25MY | 2.0 i4 Diesel 240PS AWD Auto | A9-AWD | Automatic | 1999 | Diesel | Internal Combustion Engine (ICE) | 240 | 177 | 0 |  |  |  | Euro 6d-TEMP | TRUE | WLTP | 28 | 374 | 443 | 383 | 378 | 0 | 101 | 76 | 64 | 74 | 75 | 0 | 196 | 0 |  |  |  |  | 105 | 7 | 42 | 49 | 596 | 168 | 168 | 680 | 2020-02-28
LAND ROVER | Evoque, 20.25MY | 2.0 i4 Petrol 249PS AWD Auto | A9-AWD | Automatic | 1997 | Petrol | Internal Combustion Engine (ICE) | 249 | 183 | 0 |  |  |  | Euro 6d-TEMP | FALSE | WLTP | 222 | 308 | 373 | 316 | 312 | 0 | 127 | 92 | 76 | 89 | 91 | 0 | 205 | 0 |  |  |  |  | 389 | 8 | 15 |  | 153 | 126 | 126 | 680 | 2020-02-28
LAND ROVER | Evoque, 20.25MY | 2.0 i4 Petrol 249PS AWD Auto | A9-AWD | Automatic | 1997 | Petrol | Internal Combustion Engine (ICE) | 249 | 183 | 0 |  |  |  | Euro 6d-TEMP | FALSE | WLTP | 213 | 289 | 343 | 294 | 291 | 0 | 133 | 98 | 82 | 96 | 97 | 0 | 220 | 0 |  |  |  |  | 389 | 8 | 15 |  | 153 | 126 | 126 | 680 | 2020-02-28
LAND ROVER | Evoque, 20.25MY | 2.0 i4 Petrol 249PS AWD Auto | A9-AWD | Automatic | 1997 | Petrol | Internal Combustion Engine (ICE) | 249 | 183 | 0 |  |  |  | Euro 6d-TEMP | FALSE | WLTP | 222 | 308 | 373 | 316 | 312 | 0 | 127 | 92 | 76 | 89 | 91 | 0 | 205 | 0 |  |  |  |  | 389 | 8 | 15 |  | 153 | 126 | 126 | 680 | 2020-02-28
LAND ROVER | Evoque, 20.25MY | 2.0 i4 Petrol 249PS AWD Auto | A9-AWD | Automatic | 1997 | Petrol | Internal Combustion Engine (ICE) | 249 | 183 | 0 |  |  |  | Euro 6d-TEMP | FALSE | WLTP | 213 | 289 | 343 | 294 | 291 | 0 | 133 | 98 | 82 | 96 | 97 | 0 | 220 | 0 |  |  |  |  | 389 | 8 | 15 |  | 153 | 126 | 126 | 680 | 2020-02-28
LAND ROVER | Evoque, 20.25MY | 2.0 i4 Petrol 300PS AWD Auto | A9-AWD | Automatic | 1997 | Petrol | Internal Combustion Engine (ICE) | 300 | 221 | 0 |  |  |  | Euro 6d-TEMP | FALSE | WLTP | 226 | 319 | 362 | 308 | 309 | 0 | 125 | 89 | 78 | 92 | 91 | 0 | 207 | 0 |  |  |  |  | 277 | 13 | 11 |  | 32 | 126 | 126 | 680 | 2020-02-28
LAND ROVER | Evoque, 20.25MY | 2.0 i4 Petrol 300PS AWD Auto | A9-AWD | Automatic | 1997 | Petrol | Internal Combustion Engine (ICE) | 300 | 221 | 0 |  |  |  | Euro 6d-TEMP | FALSE | WLTP | 205 | 30 | 341 | 291 | 289 | 0 | 138 | 94 | 83 | 97 | 98 | 0 | 221 | 0 |  |  |  |  | 277 | 13 | 11 |  | 32 | 126 | 126 | 680 | 2020-02-28
LAND ROVER | Evoque, 20.25MY | 2.0 i4 Petrol 300PS AWD Auto | A9-AWD | Automatic | 1997 | Petrol | Internal Combustion Engine (ICE) | 300 | 221 | 0 |  |  |  | Euro 6d-TEMP | FALSE | WLTP | 226 | 319 | 362 | 308 | 309 | 0 | 125 | 89 | 78 | 92 | 91 | 0 | 207 | 0 |  |  |  |  | 277 | 13 | 11 |  | 32 | 126 | 126 | 680 | 2020-02-28
LAND ROVER | Evoque, 20.25MY | 2.0 i4 Petrol 300PS AWD Auto | A9-AWD | Automatic | 1997 | Petrol | Internal Combustion Engine (ICE) | 300 | 221 | 0 |  |  |  | Euro 6d-TEMP | FALSE | WLTP | 205 | 30 | 341 | 291 | 289 | 0 | 138 | 94 | 83 | 97 | 98 | 0 | 221 | 0 |  |  |  |  | 277 | 13 | 11 |  | 32 | 126 | 126 | 680 | 2020-02-28
LAND ROVER | Range Rover Sport, 20MY | 2.0 i4 Petrol 300PS AWD Auto 5-seat | A8-AWD | Automatic | 1997 | Petrol | Internal Combustion Engine (ICE) | 300 | 221 | 0 |  |  |  | Euro 6d-TEMP | FALSE | WLTP | 185 | 271 | 312 | 26 | 261 | 0 | 153 | 104 | 91 | 109 | 108 | 0 | 245 | 0 |  |  |  |  | 543 | 8 | 9 |  | 175 | 126 | 126 | 690 | 2020-02-28
LAND ROVER | Range Rover Sport, 20MY | 2.0 i4 Petrol 300PS AWD Auto 5-seat | A8-AWD | Automatic | 1997 | Petrol | Internal Combustion Engine (ICE) | 300 | 221 | 0 |  |  |  | Euro 6d-TEMP | FALSE | WLTP | 178 | 246 | 284 | 236 | 24 | 0 | 159 | 115 | 10 | 12 | 118 | 0 | 266 | 0 |  |  |  |  | 543 | 8 | 9 |  | 175 | 126 | 126 | 690 | 2020-02-28
LAND ROVER | Range Rover Sport, 20MY | 2.0 i4 Petrol 300PS AWD Auto 7-seat | A8-AWD | Automatic | 1997 | Petrol | Internal Combustion Engine (ICE) | 300 | 221 | 0 |  |  |  | Euro 6d-TEMP | FALSE | WLTP | 184 | 266 | 308 | 258 | 258 | 0 | 154 | 106 | 92 | 11 | 109 | 0 | 247 | 0 |  |  |  |  | 543 | 8 | 9 |  | 175 | 126 | 126 | 690 | 2020-02-28
LAND ROVER | Range Rover Sport, 20MY | 2.0 i4 Petrol 300PS AWD Auto 7-seat | A8-AWD | Automatic | 1997 | Petrol | Internal Combustion Engine (ICE) | 300 | 221 | 0 |  |  |  | Euro 6d-TEMP | FALSE | WLTP | 178 | 245 | 283 | 236 | 24 | 0 | 159 | 115 | 10 | 12 | 118 | 0 | 267 | 0 |  |  |  |  | 543 | 8 | 9 |  | 175 | 126 | 126 | 690 | 2020-02-28
LAND ROVER | Range Rover Sport, 20MY | 2.0 i4 Petrol 404PS AWD Auto | A8-AWD | Automatic | 1997 | Electricity / Petrol | Plug-in Hybrid Electric Vehicle (PHEV) | 300 | 221 | 17 | 356 | 39 | 24 | Euro 6d-TEMP | FALSE | WLTP | 0 | 0 | 0 | 0 | 0 | 869 | 0 | 0 | 0 | 0 | 0 | 33 | 0 | 74 | 25 | 41 | 27 | 44 | 463 | 11 | 32 |  |  | 126 | 126 | 700 | 2020-04-27
LAND ROVER | Range Rover Sport, 20MY | 2.0 i4 Petrol 404PS AWD Auto | A8-AWD | Automatic | 1997 | Electricity / Petrol | Plug-in Hybrid Electric Vehicle (PHEV) | 300 | 221 | 16 | 384 | 38 | 24 | Euro 6d-TEMP | FALSE | WLTP | 0 | 0 | 0 | 0 | 0 | 753 | 0 | 0 | 0 | 0 | 0 | 38 | 0 | 85 | 24 | 38 | 24 | 38 | 463 | 11 | 32 |  |  | 126 | 126 | 700 | 2020-04-27
LAND ROVER | Range Rover Sport, 20MY | 2.0 i4 Petrol 300PS AWD Auto 5-seat | A8-AWD | Automatic | 1997 | Petrol | Internal Combustion Engine (ICE) | 300 | 221 | 0 |  |  |  | Euro 6d-TEMP | FALSE | WLTP | 185 | 271 | 312 | 26 | 261 | 0 | 153 | 104 | 91 | 109 | 108 | 0 | 245 | 0 |  |  |  |  | 543 | 8 | 9 |  | 175 | 126 | 126 | 690 | 2020-02-28
LAND ROVER | Range Rover Sport, 20MY | 2.0 i4 Petrol 300PS AWD Auto 5-seat | A8-AWD | Automatic | 1997 | Petrol | Internal Combustion Engine (ICE) | 300 | 221 | 0 |  |  |  | Euro 6d-TEMP | FALSE | WLTP | 178 | 246 | 284 | 236 | 24 | 0 | 159 | 115 | 10 | 12 | 118 | 0 | 266 | 0 |  |  |  |  | 543 | 8 | 9 |  | 175 | 126 | 126 | 690 | 2020-02-28
LAND ROVER | Range Rover Sport, 20MY | 2.0 i4 Petrol 300PS AWD Auto 7-seat | A8-AWD | Automatic | 1997 | Petrol | Internal Combustion Engine (ICE) | 300 | 221 | 0 |  |  |  | Euro 6d-TEMP | FALSE | WLTP | 184 | 266 | 308 | 258 | 258 | 0 | 154 | 106 | 92 | 11 | 109 | 0 | 247 | 0 |  |  |  |  | 543 | 8 | 9 |  | 175 | 126 | 126 | 690 | 2020-02-28
LAND ROVER | Range Rover Sport, 20MY | 2.0 i4 Petrol 300PS AWD Auto 7-seat | A8-AWD | Automatic | 1997 | Petrol | Internal Combustion Engine (ICE) | 300 | 221 | 0 |  |  |  | Euro 6d-TEMP | FALSE | WLTP | 178 | 245 | 283 | 236 | 24 | 0 | 159 | 115 | 10 | 12 | 118 | 0 | 267 | 0 |  |  |  |  | 543 | 8 | 9 |  | 175 | 126 | 126 | 690 | 2020-02-28
LAND ROVER | Range Rover Sport, 20MY | 2.0 i4 Petrol 404PS AWD Auto | A8-AWD | Automatic | 1997 | Electricity / Petrol | Plug-in Hybrid Electric Vehicle (PHEV) | 300 | 221 | 17 | 356 | 39 | 24 | Euro 6d-TEMP | FALSE | WLTP | 0 | 0 | 0 | 0 | 0 | 869 | 0 | 0 | 0 | 0 | 0 | 33 | 0 | 74 | 25 | 41 | 27 | 44 | 463 | 11 | 32 |  |  | 126 | 126 | 700 | 2020-04-27
LAND ROVER | Range Rover Sport, 20MY | 2.0 i4 Petrol 404PS AWD Auto | A8-AWD | Automatic | 1997 | Electricity / Petrol | Plug-in Hybrid Electric Vehicle (PHEV) | 300 | 221 | 16 | 384 | 38 | 24 | Euro 6d-TEMP | FALSE | WLTP | 0 | 0 | 0 | 0 | 0 | 753 | 0 | 0 | 0 | 0 | 0 | 38 | 0 | 85 | 24 | 39 | 24 | 38 | 463 | 11 | 32 |  |  | 126 | 126 | 700 | 2020-04-27
LAND ROVER | Range Rover Sport, 20MY | 3.0 i6 Petrol 400PS AWD Auto 5-seat | A8-AWD | Automatic | 2996 | Petrol | Internal Combustion Engine (ICE) | 400 | 294 | 0 |  |  |  | Euro 6d | FALSE | WLTP | 186 | 281 | 331 | 276 | 274 | 0 | 152 | 101 | 85 | 102 | 103 | 0 | 234 | 0 |  |  |  |  | 138 | 10 | 25 |  | 216 | 60 | 60 | 680 | 2020-02-28
LAND ROVER | Range Rover Sport, 20MY | 3.0 i6 Petrol 400PS AWD Auto 5-seat | A8-AWD | Automatic | 2996 | Petrol | Internal Combustion Engine (ICE) | 400 | 294 | 0 |  |  |  | Euro 6d | FALSE | WLTP | 176 | 259 | 298 | 246 | 249 | 0 | 161 | 109 | 95 | 115 | 114 | 0 | 258 | 0 |  |  |  |  | 138 | 10 | 25 |  | 216 | 60 | 60 | 680 | 2020-02-28
LAND ROVER | Range Rover Sport, 20MY | 3.0 i6 Petrol 400PS AWD Auto 5-seat | A8-AWD | Automatic | 2996 | Petrol | Internal Combustion Engine (ICE) | 400 | 294 | 0 |  |  |  | Euro 6d | FALSE | WLTP | 186 | 281 | 331 | 276 | 274 | 0 | 152 | 101 | 85 | 102 | 103 | 0 | 234 | 0 |  |  |  |  | 138 | 10 | 25 |  | 216 | 60 | 60 | 680 | 2020-02-28
LAND ROVER | Range Rover Sport, 20MY | 3.0 i6 Petrol 400PS AWD Auto 5-seat | A8-AWD | Automatic | 2996 | Petrol | Internal Combustion Engine (ICE) | 400 | 294 | 0 |  |  |  | Euro 6d | FALSE | WLTP | 176 | 259 | 298 | 246 | 249 | 0 | 161 | 109 | 95 | 115 | 114 | 0 | 258 | 0 |  |  |  |  | 138 | 10 | 25 |  | 216 | 60 | 60 | 680 | 2020-02-28
LAND ROVER | Range Rover Sport, 20MY | 3.0 i6 Petrol 400PS AWD Auto 7-seat | A8-AWD | Automatic | 2996 | Petrol | Internal Combustion Engine (ICE) | 400 | 294 | 0 |  |  |  | Euro 6d | FALSE | WLTP | 184 | 278 | 328 | 274 | 271 | 0 | 153 | 102 | 86 | 103 | 104 | 0 | 236 | 0 |  |  |  |  | 138 | 10 | 25 |  | 216 | 60 | 60 | 680 | 2020-02-28
LAND ROVER | Range Rover Sport, 20MY | 3.0 i6 Petrol 400PS AWD Auto 7-seat | A8-AWD | Automatic | 2996 | Petrol | Internal Combustion Engine (ICE) | 400 | 294 | 0 |  |  |  | Euro 6d | FALSE | WLTP | 175 | 259 | 297 | 246 | 248 | 0 | 161 | 109 | 95 | 115 | 114 | 0 | 258 | 0 |  |  |  |  | 138 | 10 | 25 |  | 216 | 60 | 60 | 680 | 2020-02-28
LAND ROVER | Range Rover Sport, 20MY | 3.0 i6 Petrol 400PS AWD Auto 7-seat | A8-AWD | Automatic | 2996 | Petrol | Internal Combustion Engine (ICE) | 400 | 294 | 0 |  |  |  | Euro 6d | FALSE | WLTP | 184 | 278 | 328 | 274 | 271 | 0 | 153 | 102 | 86 | 103 | 104 | 0 | 236 | 0 |  |  |  |  | 138 | 10 | 25 |  | 216 | 60 | 60 | 680 | 2020-02-28
LAND ROVER | Range Rover Sport, 20MY | 3.0 i6 Petrol 400PS AWD Auto 7-seat | A8-AWD | Automatic | 2996 | Petrol | Internal Combustion Engine (ICE) | 400 | 294 | 0 |  |  |  | Euro 6d | FALSE | WLTP | 175 | 259 | 297 | 246 | 248 | 0 | 161 | 109 | 95 | 115 | 114 | 0 | 258 | 0 |  |  |  |  | 138 | 10 | 25 |  | 216 | 60 | 60 | 680 | 2020-02-28
LAND ROVER | Range Rover Sport, 20MY | 3.0 V6 Diesel 249PS AWD Auto 5-seat | A8-AWD | Automatic | 2993 | Diesel | Internal Combustion Engine (ICE) | 249 | 183 | 0 |  |  |  | Euro 6d-TEMP | TRUE | WLTP | 24 | 321 | 372 | 318 | 32 | 0 | 118 | 88 | 76 | 89 | 88 | 0 | 232 | 0 |  |  |  |  | 77 | 10 | 64 | 74 | 38 | 168 | 168 | 700 | 2020-02-28
LAND ROVER | Range Rover Sport, 20MY | 3.0 V6 Diesel 249PS AWD Auto 5-seat | A8-AWD | Automatic | 2993 | Diesel | Internal Combustion Engine (ICE) | 249 | 183 | 0 |  |  |  | Euro 6d-TEMP | TRUE | WLTP | 226 | 288 | 34 | 291 | 293 | 0 | 125 | 98 | 83 | 97 | 97 | 0 | 253 | 0 |  |  |  |  | 77 | 10 | 64 | 74 | 38 | 168 | 168 | 700 | 2020-02-28
LAND ROVER | Range Rover Sport, 20MY | 3.0 V6 Diesel 249PS AWD Auto 7-seat | A8-AWD | Automatic | 2993 | Diesel | Internal Combustion Engine (ICE) | 249 | 183 | 0 |  |  |  | Euro 6d-TEMP | TRUE | WLTP | 24 | 322 | 373 | 318 | 32 | 0 | 118 | 88 | 76 | 89 | 88 | 0 | 232 | 0 |  |  |  |  | 77 | 10 | 64 | 74 | 38 | 168 | 168 | 700 | 2020-02-28
LAND ROVER | Range Rover Sport, 20MY | 3.0 V6 Diesel 249PS AWD Auto 7-seat | A8-AWD | Automatic | 2993 | Diesel | Internal Combustion Engine (ICE) | 249 | 183 | 0 |  |  |  | Euro 6d-TEMP | TRUE | WLTP | 225 | 286 | 339 | 291 | 291 | 0 | 125 | 99 | 83 | 97 | 97 | 0 | 254 | 0 |  |  |  |  | 77 | 10 | 64 | 74 | 38 | 168 | 168 | 700 | 2020-02-28
LAND ROVER | Range Rover Sport, 20MY | 3.0 V6 Diesel 249PS AWD Auto 5-seat | A8-AWD | Automatic | 2993 | Diesel | Internal Combustion Engine (ICE) | 249 | 183 | 0 |  |  |  | Euro 6d-TEMP | TRUE | WLTP | 24 | 321 | 372 | 318 | 32 | 0 | 118 | 88 | 76 | 89 | 88 | 0 | 232 | 0 |  |  |  |  | 77 | 10 | 64 | 74 | 38 | 168 | 168 | 700 | 2020-02-28
LAND ROVER | Range Rover Sport, 20MY | 3.0 V6 Diesel 249PS AWD Auto 5-seat | A8-AWD | Automatic | 2993 | Diesel | Internal Combustion Engine (ICE) | 249 | 183 | 0 |  |  |  | Euro 6d-TEMP | TRUE | WLTP | 226 | 288 | 34 | 291 | 293 | 0 | 125 | 98 | 83 | 97 | 97 | 0 | 253 | 0 |  |  |  |  | 77 | 10 | 64 | 74 | 38 | 168 | 168 | 700 | 2020-02-28
LAND ROVER | Range Rover Sport, 20MY | 3.0 V6 Diesel 249PS AWD Auto 7-seat | A8-AWD | Automatic | 2993 | Diesel | Internal Combustion Engine (ICE) | 249 | 183 | 0 |  |  |  | Euro 6d-TEMP | TRUE | WLTP | 24 | 322 | 373 | 318 | 32 | 0 | 118 | 88 | 76 | 89 | 88 | 0 | 232 | 0 |  |  |  |  | 77 | 10 | 64 | 74 | 38 | 168 | 168 | 700 | 2020-02-28
LAND ROVER | Range Rover Sport, 20MY | 3.0 V6 Diesel 249PS AWD Auto 7-seat | A8-AWD | Automatic | 2993 | Diesel | Internal Combustion Engine (ICE) | 249 | 183 | 0 |  |  |  | Euro 6d-TEMP | TRUE | WLTP | 225 | 286 | 339 | 291 | 291 | 0 | 125 | 99 | 83 | 97 | 97 | 0 | 254 | 0 |  |  |  |  | 77 | 10 | 64 | 74 | 38 | 168 | 168 | 700 | 2020-02-28
LAND ROVER | Range Rover Sport, 20MY | 3.0 V6 Diesel 306PS AWD Auto 5-seat | A8-AWD | Automatic | 2993 | Diesel | Internal Combustion Engine (ICE) | 306 | 225 | 0 |  |  |  | Euro 6d-TEMP | TRUE | WLTP | 241 | 322 | 372 | 317 | 32 | 0 | 117 | 88 | 76 | 89 | 88 | 0 | 232 | 0 |  |  |  |  | 77 | 10 | 64 | 74 | 38 | 168 | 168 | 700 | 2020-02-28
LAND ROVER | Range Rover Sport, 20MY | 3.0 V6 Diesel 306PS AWD Auto 5-seat | A8-AWD | Automatic | 2993 | Diesel | Internal Combustion Engine (ICE) | 306 | 225 | 0 |  |  |  | Euro 6d-TEMP | TRUE | WLTP | 225 | 284 | 336 | 289 | 29 | 0 | 126 | 99 | 84 | 98 | 98 | 0 | 256 | 0 |  |  |  |  | 77 | 10 | 64 | 74 | 38 | 168 | 168 | 700 | 2020-02-28
LAND ROVER | Range Rover Sport, 20MY | 3.0 V6 Diesel 306PS AWD Auto 5-seat | A8-AWD | Automatic | 2993 | Diesel | Internal Combustion Engine (ICE) | 306 | 225 | 0 |  |  |  | Euro 6d-TEMP | TRUE | WLTP | 241 | 322 | 372 | 317 | 32 | 0 | 117 | 88 | 76 | 89 | 88 | 0 | 232 | 0 |  |  |  |  | 77 | 10 | 64 | 74 | 38 | 168 | 168 | 700 | 2020-02-28
LAND ROVER | Range Rover Sport, 20MY | 3.0 V6 Diesel 306PS AWD Auto 5-seat | A8-AWD | Automatic | 2993 | Diesel | Internal Combustion Engine (ICE) | 306 | 225 | 0 |  |  |  | Euro 6d-TEMP | TRUE | WLTP | 225 | 284 | 336 | 289 | 29 | 0 | 126 | 99 | 84 | 98 | 98 | 0 | 256 | 0 |  |  |  |  | 77 | 10 | 64 | 74 | 38 | 168 | 168 | 700 | 2020-02-28
LAND ROVER | Range Rover Sport, 20MY | 3.0 V6 Diesel 306PS AWD Auto 5-seat with Active-Roll Control | A8-AWD | Automatic | 2993 | Diesel | Internal Combustion Engine (ICE) | 306 | 225 | 0 |  |  |  | Euro 6d-TEMP | TRUE | WLTP | 24 | 32 | 366 | 318 | 318 | 0 | 118 | 88 | 77 | 89 | 89 | 0 | 233 | 0 |  |  |  |  | 92 | 10 | 60 | 69 | 22 | 168 | 168 | 700 | 2020-02-28
LAND ROVER | Range Rover Sport, 20MY | 3.0 V6 Diesel 306PS AWD Auto 5-seat with Active-Roll Control | A8-AWD | Automatic | 2993 | Diesel | Internal Combustion Engine (ICE) | 306 | 225 | 0 |  |  |  | Euro 6d-TEMP | TRUE | WLTP | 217 | 288 | 329 | 285 | 285 | 0 | 13 | 98 | 86 | 99 | 99 | 0 | 260 | 0 |  |  |  |  | 92 | 10 | 60 | 69 | 22 | 168 | 168 | 700 | 2020-02-28
LAND ROVER | Range Rover Sport, 20MY | 3.0 V6 Diesel 306PS AWD Auto 5-seat with Active-Roll Control | A8-AWD | Automatic | 2993 | Diesel | Internal Combustion Engine (ICE) | 306 | 225 | 0 |  |  |  | Euro 6d-TEMP | TRUE | WLTP | 24 | 32 | 366 | 318 | 318 | 0 | 118 | 88 | 77 | 89 | 89 | 0 | 233 | 0 |  |  |  |  | 92 | 10 | 60 | 69 | 22 | 168 | 168 | 700 | 2020-02-28
LAND ROVER | Range Rover Sport, 20MY | 3.0 V6 Diesel 306PS AWD Auto 5-seat with Active-Roll Control | A8-AWD | Automatic | 2993 | Diesel | Internal Combustion Engine (ICE) | 306 | 225 | 0 |  |  |  | Euro 6d-TEMP | TRUE | WLTP | 217 | 288 | 329 | 285 | 285 | 0 | 13 | 98 | 86 | 99 | 99 | 0 | 260 | 0 |  |  |  |  | 92 | 10 | 60 | 69 | 22 | 168 | 168 | 700 | 2020-02-28
LAND ROVER | Range Rover Sport, 20MY | 3.0 V6 Diesel 306PS AWD Auto 7-seat | A8-AWD | Automatic | 2993 | Diesel | Internal Combustion Engine (ICE) | 306 | 225 | 0 |  |  |  | Euro 6d-TEMP | TRUE | WLTP | 241 | 322 | 372 | 317 | 32 | 0 | 117 | 88 | 76 | 89 | 88 | 0 | 232 | 0 |  |  |  |  | 77 | 10 | 64 | 74 | 38 | 168 | 168 | 700 | 2020-02-28
LAND ROVER | Range Rover Sport, 20MY | 3.0 V6 Diesel 306PS AWD Auto 7-seat | A8-AWD | Automatic | 2993 | Diesel | Internal Combustion Engine (ICE) | 306 | 225 | 0 |  |  |  | Euro 6d-TEMP | TRUE | WLTP | 224 | 282 | 335 | 288 | 288 | 0 | 126 | 10 | 84 | 98 | 98 | 0 | 257 | 0 |  |  |  |  | 77 | 10 | 64 | 74 | 38 | 168 | 168 | 700 | 2020-02-28
LAND ROVER | Range Rover Sport, 20MY | 3.0 V6 Diesel 306PS AWD Auto 7-seat | A8-AWD | Automatic | 2993 | Diesel | Internal Combustion Engine (ICE) | 306 | 225 | 0 |  |  |  | Euro 6d-TEMP | TRUE | WLTP | 241 | 322 | 372 | 317 | 32 | 0 | 117 | 88 | 76 | 89 | 88 | 0 | 232 | 0 |  |  |  |  | 77 | 10 | 64 | 74 | 38 | 168 | 168 | 700 | 2020-02-28
LAND ROVER | Range Rover Sport, 20MY | 3.0 V6 Diesel 306PS AWD Auto 7-seat | A8-AWD | Automatic | 2993 | Diesel | Internal Combustion Engine (ICE) | 306 | 225 | 0 |  |  |  | Euro 6d-TEMP | TRUE | WLTP | 224 | 282 | 335 | 288 | 288 | 0 | 126 | 10 | 84 | 98 | 98 | 0 | 257 | 0 |  |  |  |  | 77 | 10 | 64 | 74 | 38 | 168 | 168 | 700 | 2020-02-28
LAND ROVER | Range Rover Sport, 20MY | 3.0 V6 Diesel 306PS AWD Auto 7-seat with Active-Roll Control | A8-AWD | Automatic | 2993 | Diesel | Internal Combustion Engine (ICE) | 306 | 225 | 0 |  |  |  | Euro 6d-TEMP | TRUE | WLTP | 236 | 315 | 363 | 316 | 314 | 0 | 12 | 9 | 78 | 89 | 9 | 0 | 236 | 0 |  |  |  |  | 92 | 10 | 60 | 69 | 22 | 168 | 168 | 700 | 2020-02-28
LAND ROVER | Range Rover Sport, 20MY | 3.0 V6 Diesel 306PS AWD Auto 7-seat with Active-Roll Control | A8-AWD | Automatic | 2993 | Diesel | Internal Combustion Engine (ICE) | 306 | 225 | 0 |  |  |  | Euro 6d-TEMP | TRUE | WLTP | 236 | 315 | 363 | 316 | 314 | 0 | 12 | 9 | 78 | 89 | 9 | 0 | 236 | 0 |  |  |  |  | 92 | 10 | 60 | 69 | 22 | 168 | 168 | 700 | 2020-02-28
LAND ROVER | Range Rover Sport, 20MY | 3.0 V6 Diesel 306PS AWD Auto 7-seat with Active-Roll Control | A8-AWD | Automatic | 2993 | Diesel | Internal Combustion Engine (ICE) | 306 | 225 | 0 |  |  |  | Euro 6d-TEMP | TRUE | WLTP | 217 | 289 | 329 | 285 | 286 | 0 | 13 | 98 | 86 | 99 | 99 | 0 | 259 | 0 |  |  |  |  | 92 | 10 | 60 | 69 | 22 | 168 | 168 | 700 | 2020-02-28
LAND ROVER | Range Rover Sport, 20MY | 3.0 V6 Diesel 306PS AWD Auto 7-seat with Active-Roll Control | A8-AWD | Automatic | 2993 | Diesel | Internal Combustion Engine (ICE) | 306 | 225 | 0 |  |  |  | Euro 6d-TEMP | TRUE | WLTP | 217 | 289 | 329 | 285 | 286 | 0 | 13 | 98 | 86 | 99 | 99 | 0 | 259 | 0 |  |  |  |  | 92 | 10 | 60 | 69 | 22 | 168 | 168 | 700 | 2020-02-28
LAND ROVER | Range Rover Sport, 20MY | 4.4 V8 Diesel 340PS AWD Auto 5-seat with Active-Roll Control | A8-AWD | Automatic | 4367 | Diesel | Internal Combustion Engine (ICE) | 340 | 250 | 0 |  |  |  | Euro 6d-TEMP | TRUE | WLTP | 181 | 273 | 306 | 291 | 27 | 0 | 156 | 104 | 92 | 97 | 105 | 0 | 275 | 0 |  |  |  |  | 128 | 27 | 55 | 81 | 4 | 168 | 168 | 710 | 2020-02-28
LAND ROVER | Range Rover Sport, 20MY | 4.4 V8 Diesel 340PS AWD Auto 5-seat with Active-Roll Control | A8-AWD | Automatic | 4367 | Diesel | Internal Combustion Engine (ICE) | 340 | 250 | 0 |  |  |  | Euro 6d-TEMP | TRUE | WLTP | 177 | 249 | 298 | 27 | 255 | 0 | 16 | 114 | 95 | 104 | 111 | 0 | 291 | 0 |  |  |  |  | 128 | 27 | 55 | 81 | 4 | 168 | 168 | 710 | 2020-02-28
LAND ROVER | Range Rover Sport, 20MY | 4.4 V8 Diesel 340PS AWD Auto 5-seat with Active-Roll Control | A8-AWD | Automatic | 4367 | Diesel | Internal Combustion Engine (ICE) | 340 | 250 | 0 |  |  |  | Euro 6d-TEMP | TRUE | WLTP | 181 | 273 | 306 | 291 | 27 | 0 | 156 | 104 | 92 | 97 | 105 | 0 | 275 | 0 |  |  |  |  | 128 | 27 | 55 | 81 | 4 | 168 | 168 | 710 | 2020-02-28
LAND ROVER | Range Rover Sport, 20MY | 4.4 V8 Diesel 340PS AWD Auto 5-seat with Active-Roll Control | A8-AWD | Automatic | 4367 | Diesel | Internal Combustion Engine (ICE) | 340 | 250 | 0 |  |  |  | Euro 6d-TEMP | TRUE | WLTP | 177 | 249 | 298 | 27 | 255 | 0 | 16 | 114 | 95 | 104 | 111 | 0 | 291 | 0 |  |  |  |  | 128 | 27 | 55 | 81 | 4 | 168 | 168 | 710 | 2020-02-28
LAND ROVER | Range Rover Sport, 20MY | 5.0 V8 Petrol 525PS AWD Auto 5-seat with Active-Roll Control | A8-AWD | Automatic | 4999 | Petrol | Internal Combustion Engine (ICE) | 525 | 386 | 0 |  |  |  | Euro 6d-TEMP | FALSE | WLTP | 128 | 205 | 239 | 218 | 202 | 0 | 221 | 138 | 118 | 13 | 14 | 0 | 315 | 0 |  |  |  |  | 398 | 19 | 10 |  | 119 | 126 | 126 | 740 | 2020-02-28
LAND ROVER | Range Rover Sport, 20MY | 5.0 V8 Petrol 525PS AWD Auto 5-seat with Active-Roll Control | A8-AWD | Automatic | 4999 | Petrol | Internal Combustion Engine (ICE) | 525 | 386 | 0 |  |  |  | Euro 6d-TEMP | FALSE | WLTP | 122 | 192 | 222 | 203 | 189 | 0 | 231 | 147 | 127 | 139 | 149 | 0 | 336 | 0 |  |  |  |  | 398 | 19 | 10 |  | 119 | 126 | 126 | 740 | 2020-02-28
LAND ROVER | Range Rover Sport, 20MY | 5.0 V8 Petrol 525PS AWD Auto 5-seat with Active-Roll Control | A8-AWD | Automatic | 4999 | Petrol | Internal Combustion Engine (ICE) | 525 | 386 | 0 |  |  |  | Euro 6d-TEMP | FALSE | WLTP | 128 | 205 | 239 | 218 | 202 | 0 | 221 | 138 | 118 | 13 | 14 | 0 | 315 | 0 |  |  |  |  | 398 | 19 | 10 |  | 119 | 126 | 126 | 740 | 2020-02-28
LAND ROVER | Range Rover Sport, 20MY | 5.0 V8 Petrol 525PS AWD Auto 5-seat with Active-Roll Control | A8-AWD | Automatic | 4999 | Petrol | Internal Combustion Engine (ICE) | 525 | 386 | 0 |  |  |  | Euro 6d-TEMP | FALSE | WLTP | 122 | 192 | 222 | 203 | 189 | 0 | 231 | 147 | 127 | 139 | 149 | 0 | 336 | 0 |  |  |  |  | 398 | 19 | 10 |  | 119 | 126 | 126 | 740 | 2020-02-28
LAND ROVER | Range Rover Sport, 20MY | 5.0 V8 Petrol 525PS AWD Auto 7-seat with Active-Roll Control | A8-AWD | Automatic | 4999 | Petrol | Internal Combustion Engine (ICE) | 525 | 386 | 0 |  |  |  | Euro 6d-TEMP | FALSE | WLTP | 127 | 204 | 238 | 219 | 202 | 0 | 222 | 139 | 119 | 129 | 14 | 0 | 316 | 0 |  |  |  |  | 398 | 19 | 10 |  | 119 | 126 | 126 | 740 | 2020-02-28
LAND ROVER | Range Rover Sport, 20MY | 5.0 V8 Petrol 525PS AWD Auto 7-seat with Active-Roll Control | A8-AWD | Automatic | 4999 | Petrol | Internal Combustion Engine (ICE) | 525 | 386 | 0 |  |  |  | Euro 6d-TEMP | FALSE | WLTP | 122 | 192 | 223 | 203 | 189 | 0 | 231 | 147 | 127 | 139 | 149 | 0 | 336 | 0 |  |  |  |  | 398 | 19 | 10 |  | 119 | 126 | 126 | 740 | 2020-02-28
LAND ROVER | Range Rover Sport, 20MY | 5.0 V8 Petrol 525PS AWD Auto 7-seat with Active-Roll Control | A8-AWD | Automatic | 4999 | Petrol | Internal Combustion Engine (ICE) | 525 | 386 | 0 |  |  |  | Euro 6d-TEMP | FALSE | WLTP | 122 | 192 | 223 | 203 | 189 | 0 | 231 | 147 | 127 | 139 | 149 | 0 | 336 | 0 |  |  |  |  | 398 | 19 | 10 |  | 119 | 126 | 126 | 740 | 2020-02-28
LAND ROVER | Range Rover Sport, 20MY | 5.0 V8 Petrol 525PS AWD Auto 7-seat with Active-Roll Control | A8-AWD | Automatic | 4999 | Petrol | Internal Combustion Engine (ICE) | 525 | 386 | 0 |  |  |  | Euro 6d-TEMP | FALSE | WLTP | 127 | 204 | 238 | 219 | 202 | 0 | 222 | 139 | 119 | 129 | 14 | 0 | 316 | 0 |  |  |  |  | 398 | 19 | 10 |  | 119 | 126 | 126 | 740 | 2020-02-28
LAND ROVER | Range Rover Sport, 20MY | 5.0 V8 Petrol 575PS AWD Auto 5-seat with Active-Roll Control | A8-AWD | Automatic | 4999 | Petrol | Internal Combustion Engine (ICE) | 575 | 423 | 0 |  |  |  | Euro 6d-TEMP | FALSE | WLTP | 129 | 186 | 221 | 20 | 189 | 0 | 22 | 152 | 128 | 141 | 15 | 0 | 339 | 0 |  |  |  |  | 264 | 13 | 13 |  | 99 | 126 | 126 | 740 | 2020-02-28
LAND ROVER | Range Rover Sport, 20MY | 5.0 V8 Petrol 575PS AWD Auto 5-seat with Active-Roll Control | A8-AWD | Automatic | 4999 | Petrol | Internal Combustion Engine (ICE) | 575 | 423 | 0 |  |  |  | Euro 6d-TEMP | FALSE | WLTP | 129 | 186 | 221 | 20 | 189 | 0 | 22 | 152 | 128 | 141 | 15 | 0 | 339 | 0 |  |  |  |  | 264 | 13 | 13 |  | 99 | 126 | 126 | 740 | 2020-02-28
LAND ROVER | Range Rover, 20MY | 2.0 i4 Petrol 404PS AWD Auto LWB | A8-AWD | Automatic | 1997 | Electricity / Petrol | Plug-in Hybrid Electric Vehicle (PHEV) | 300 | 221 | 16 | 368 | 39 | 24 | Euro 6d-TEMP | FALSE | WLTP | 0 | 0 | 0 | 0 | 0 | 819 | 0 | 0 | 0 | 0 | 0 | 35 | 0 | 78 | 25 | 40 | 25 | 41 | 463 | 11 | 32 |  |  | 126 | 126 | 670 | 2020-04-27
LAND ROVER | Range Rover, 20MY | 2.0 i4 Petrol 404PS AWD Auto LWB | A8-AWD | Automatic | 1997 | Electricity / Petrol | Plug-in Hybrid Electric Vehicle (PHEV) | 300 | 221 | 16 | 388 | 38 | 24 | Euro 6d-TEMP | FALSE | WLTP | 0 | 0 | 0 | 0 | 0 | 739 | 0 | 0 | 0 | 0 | 0 | 38 | 0 | 87 | 24 | 38 | 23 | 37 | 463 | 11 | 32 |  |  | 126 | 126 | 670 | 2020-04-27
LAND ROVER | Range Rover, 20MY | 2.0 i4 Petrol 404PS AWD Auto SWB | A8-AWD | Automatic | 1997 | Electricity / Petrol | Plug-in Hybrid Electric Vehicle (PHEV) | 300 | 221 | 17 | 362 | 39 | 24 | Euro 6d-TEMP | FALSE | WLTP | 0 | 0 | 0 | 0 | 0 | 845 | 0 | 0 | 0 | 0 | 0 | 33 | 0 | 76 | 25 | 41 | 26 | 42 | 463 | 11 | 32 |  |  | 126 | 126 | 670 | 2020-04-27
LAND ROVER | Range Rover, 20MY | 2.0 i4 Petrol 404PS AWD Auto SWB | A8-AWD | Automatic | 1997 | Electricity / Petrol | Plug-in Hybrid Electric Vehicle (PHEV) | 300 | 221 | 16 | 383 | 38 | 24 | Euro 6d-TEMP | FALSE | WLTP | 0 | 0 | 0 | 0 | 0 | 757 | 0 | 0 | 0 | 0 | 0 | 37 | 0 | 85 | 24 | 39 | 24 | 38 | 463 | 11 | 32 |  |  | 126 | 126 | 670 | 2020-04-27
LAND ROVER | Range Rover, 20MY | 3.0 i6 Petrol 400PS AWD Auto LWB | A8-AWD | Automatic | 2996 | Petrol | Internal Combustion Engine (ICE) | 400 | 294 | 0 |  |  |  | Euro 6d | FALSE | WLTP | 18 | 268 | 315 | 264 | 261 | 0 | 157 | 105 | 9 | 107 | 108 | 0 | 245 | 0 |  |  |  |  | 138 | 10 | 25 |  | 216 | 60 | 60 | 690 | 2020-02-28
LAND ROVER | Range Rover, 20MY | 3.0 i6 Petrol 400PS AWD Auto LWB | A8-AWD | Automatic | 2996 | Petrol | Internal Combustion Engine (ICE) | 400 | 294 | 0 |  |  |  | Euro 6d | FALSE | WLTP | 174 | 257 | 298 | 249 | 249 | 0 | 162 | 11 | 95 | 113 | 114 | 0 | 258 | 0 |  |  |  |  | 138 | 10 | 25 |  | 216 | 60 | 60 | 690 | 2020-02-28
LAND ROVER | Range Rover, 20MY | 3.0 i6 Petrol 400PS AWD Auto SWB | A8-AWD | Automatic | 2996 | Petrol | Internal Combustion Engine (ICE) | 400 | 294 | 0 |  |  |  | Euro 6d | FALSE | WLTP | 182 | 274 | 322 | 27 | 267 | 0 | 155 | 103 | 88 | 105 | 106 | 0 | 240 | 0 |  |  |  |  | 138 | 10 | 25 |  | 216 | 60 | 60 | 690 | 2020-02-28
LAND ROVER | Range Rover, 20MY | 3.0 i6 Petrol 400PS AWD Auto SWB | A8-AWD | Automatic | 2996 | Petrol | Internal Combustion Engine (ICE) | 400 | 294 | 0 |  |  |  | Euro 6d | FALSE | WLTP | 175 | 258 | 30 | 253 | 251 | 0 | 162 | 109 | 94 | 112 | 113 | 0 | 255 | 0 |  |  |  |  | 138 | 10 | 25 |  | 216 | 60 | 60 | 690 | 2020-02-28
LAND ROVER | Range Rover, 20MY | 3.0 V6 Diesel 249PS AWD Auto LWB | A8-AWD | Automatic | 2993 | Diesel | Internal Combustion Engine (ICE) | 249 | 183 | 0 |  |  |  | Euro 6d-TEMP | TRUE | WLTP | 233 | 304 | 357 | 307 | 307 | 0 | 121 | 93 | 79 | 92 | 92 | 0 | 241 | 0 |  |  |  |  | 77 | 10 | 64 | 74 | 38 | 168 | 168 | 690 | 2020-02-28
LAND ROVER | Range Rover, 20MY | 3.0 V6 Diesel 249PS AWD Auto LWB | A8-AWD | Automatic | 2993 | Diesel | Internal Combustion Engine (ICE) | 249 | 183 | 0 |  |  |  | Euro 6d-TEMP | TRUE | WLTP | 222 | 28 | 334 | 287 | 287 | 0 | 127 | 101 | 85 | 98 | 98 | 0 | 258 | 0 |  |  |  |  | 77 | 10 | 64 | 74 | 38 | 168 | 168 | 690 | 2020-02-28
LAND ROVER | Range Rover, 20MY | 3.0 V6 Diesel 249PS AWD Auto SWB | A8-AWD | Automatic | 2993 | Diesel | Internal Combustion Engine (ICE) | 249 | 183 | 0 |  |  |  | Euro 6d-TEMP | TRUE | WLTP | 239 | 318 | 366 | 313 | 315 | 0 | 118 | 89 | 77 | 9 | 9 | 0 | 235 | 0 |  |  |  |  | 77 | 10 | 64 | 74 | 38 | 168 | 168 | 690 | 2020-02-28
LAND ROVER | Range Rover, 20MY | 3.0 V6 Diesel 249PS AWD Auto SWB | A8-AWD | Automatic | 2993 | Diesel | Internal Combustion Engine (ICE) | 249 | 183 | 0 |  |  |  | Euro 6d-TEMP | TRUE | WLTP | 223 | 283 | 338 | 293 | 291 | 0 | 126 | 10 | 84 | 97 | 97 | 0 | 254 | 0 |  |  |  |  | 77 | 10 | 64 | 74 | 38 | 168 | 168 | 690 | 2020-02-28
LAND ROVER | Range Rover, 20MY | 3.0 V6 Diesel 275PS AWD Auto LWB | A8-AWD | Automatic | 2993 | Diesel | Internal Combustion Engine (ICE) | 275 | 202 | 0 |  |  |  | Euro 6d-TEMP | TRUE | WLTP | 233 | 304 | 357 | 307 | 307 | 0 | 121 | 93 | 79 | 92 | 92 | 0 | 241 | 0 |  |  |  |  | 77 | 10 | 64 | 74 | 38 | 168 | 168 | 690 | 2020-02-28
LAND ROVER | Range Rover, 20MY | 3.0 V6 Diesel 275PS AWD Auto LWB | A8-AWD | Automatic | 2993 | Diesel | Internal Combustion Engine (ICE) | 275 | 202 | 0 |  |  |  | Euro 6d-TEMP | TRUE | WLTP | 222 | 28 | 334 | 287 | 287 | 0 | 127 | 101 | 85 | 98 | 98 | 0 | 258 | 0 |  |  |  |  | 77 | 10 | 64 | 74 | 38 | 168 | 168 | 690 | 2020-02-28
LAND ROVER | Range Rover, 20MY | 3.0 V6 Diesel 275PS AWD Auto SWB | A8-AWD | Automatic | 2993 | Diesel | Internal Combustion Engine (ICE) | 275 | 202 | 0 |  |  |  | Euro 6d-TEMP | TRUE | WLTP | 239 | 318 | 366 | 313 | 315 | 0 | 118 | 89 | 77 | 9 | 9 | 0 | 235 | 0 |  |  |  |  | 77 | 10 | 64 | 74 | 38 | 168 | 168 | 690 | 2020-02-28
LAND ROVER | Range Rover, 20MY | 3.0 V6 Diesel 275PS AWD Auto SWB | A8-AWD | Automatic | 2993 | Diesel | Internal Combustion Engine (ICE) | 275 | 202 | 0 |  |  |  | Euro 6d-TEMP | TRUE | WLTP | 223 | 283 | 338 | 292 | 291 | 0 | 127 | 10 | 84 | 97 | 97 | 0 | 255 | 0 |  |  |  |  | 77 | 10 | 64 | 74 | 38 | 168 | 168 | 690 | 2020-02-28
LAND ROVER | Range Rover, 20MY | 4.4 V8 Diesel 340PS AWD Auto LWB with Active-Roll Control | A8-AWD | Automatic | 4367 | Diesel | Internal Combustion Engine (ICE) | 340 | 250 | 0 |  |  |  | Euro 6d-TEMP | TRUE | WLTP | 178 | 257 | 302 | 283 | 262 | 0 | 158 | 11 | 94 | 10 | 108 | 0 | 283 | 0 |  |  |  |  | 128 | 27 | 55 | 81 | 4 | 168 | 168 | 720 | 2020-02-28
LAND ROVER | Range Rover, 20MY | 4.4 V8 Diesel 340PS AWD Auto LWB with Active-Roll Control | A8-AWD | Automatic | 4367 | Diesel | Internal Combustion Engine (ICE) | 340 | 250 | 0 |  |  |  | Euro 6d-TEMP | TRUE | WLTP | 175 | 24 | 295 | 265 | 251 | 0 | 162 | 118 | 96 | 106 | 113 | 0 | 296 | 0 |  |  |  |  | 128 | 27 | 55 | 81 | 4 | 168 | 168 | 720 | 2020-02-28
LAND ROVER | Range Rover, 20MY | 4.4 V8 Diesel 340PS AWD Auto SWB with Active-Roll Control | A8-AWD | Automatic | 4367 | Diesel | Internal Combustion Engine (ICE) | 340 | 250 | 0 |  |  |  | Euro 6d-TEMP | TRUE | WLTP | 18 | 265 | 304 | 289 | 266 | 0 | 157 | 107 | 93 | 98 | 106 | 0 | 278 | 0 |  |  |  |  | 128 | 27 | 55 | 81 | 4 | 168 | 168 | 720 | 2020-02-28
LAND ROVER | Range Rover, 20MY | 5.0 V8 Petrol 525PS AWD Auto LWB with Active-Roll Control | A8-AWD | Automatic | 4999 | Petrol | Internal Combustion Engine (ICE) | 525 | 386 | 0 |  |  |  | Euro 6d-TEMP | FALSE | WLTP | 125 | 199 | 233 | 215 | 197 | 0 | 226 | 142 | 121 | 131 | 143 | 0 | 322 | 0 |  |  |  |  | 398 | 19 | 10 |  | 119 | 126 | 126 | 700 | 2020-02-28
LAND ROVER | Range Rover, 20MY | 5.0 V8 Petrol 525PS AWD Auto LWB with Active-Roll Control | A8-AWD | Automatic | 4999 | Petrol | Internal Combustion Engine (ICE) | 525 | 386 | 0 |  |  |  | Euro 6d-TEMP | FALSE | WLTP | 121 | 189 | 22 | 203 | 187 | 0 | 234 | 15 | 128 | 139 | 151 | 0 | 339 | 0 |  |  |  |  | 398 | 19 | 10 |  | 119 | 126 | 126 | 700 | 2020-02-28
LAND ROVER | Range Rover, 20MY | 5.0 V8 Petrol 525PS AWD Auto SWB with Active-Roll Control | A8-AWD | Automatic | 4999 | Petrol | Internal Combustion Engine (ICE) | 525 | 386 | 0 |  |  |  | Euro 6d-TEMP | FALSE | WLTP | 126 | 201 | 235 | 218 | 20 | 0 | 224 | 14 | 12 | 13 | 141 | 0 | 318 | 0 |  |  |  |  | 398 | 19 | 10 |  | 119 | 126 | 126 | 700 | 2020-02-28
LAND ROVER | Range Rover, 20MY | 5.0 V8 Petrol 525PS AWD Auto SWB with Active-Roll Control | A8-AWD | Automatic | 4999 | Petrol | Internal Combustion Engine (ICE) | 525 | 386 | 0 |  |  |  | Euro 6d-TEMP | FALSE | WLTP | 121 | 19 | 222 | 205 | 189 | 0 | 233 | 149 | 127 | 138 | 15 | 0 | 337 | 0 |  |  |  |  | 398 | 19 | 10 |  | 119 | 126 | 126 | 700 | 2020-02-28
LAND ROVER | Range Rover, 20MY | 5.0 V8 Petrol 525PS AWD Auto LWB with Active-Roll Control | A8-AWD | Automatic | 4999 | Petrol | Internal Combustion Engine (ICE) | 525 | 386 | 0 |  |  |  | Euro 6d-TEMP | FALSE | WLTP | 121 | 189 | 22 | 203 | 187 | 0 | 234 | 15 | 128 | 139 | 151 | 0 | 339 | 0 |  |  |  |  | 398 | 19 | 10 |  | 119 | 126 | 126 | 700 | 2020-02-28
LAND ROVER | Range Rover, 20MY | 5.0 V8 Petrol 525PS AWD Auto SWB with Active-Roll Control | A8-AWD | Automatic | 4999 | Petrol | Internal Combustion Engine (ICE) | 525 | 386 | 0 |  |  |  | Euro 6d-TEMP | FALSE | WLTP | 126 | 201 | 235 | 218 | 20 | 0 | 224 | 14 | 12 | 13 | 141 | 0 | 318 | 0 |  |  |  |  | 398 | 19 | 10 |  | 119 | 126 | 126 | 700 | 2020-02-28
LAND ROVER | Range Rover, 20MY | 5.0 V8 Petrol 525PS AWD Auto SWB with Active-Roll Control | A8-AWD | Automatic | 4999 | Petrol | Internal Combustion Engine (ICE) | 525 | 386 | 0 |  |  |  | Euro 6d-TEMP | FALSE | WLTP | 121 | 19 | 222 | 205 | 189 | 0 | 233 | 149 | 127 | 138 | 15 | 0 | 337 | 0 |  |  |  |  | 398 | 19 | 10 |  | 119 | 126 | 126 | 700 | 2020-02-28
LAND ROVER | Range Rover, 20MY | 5.0 V8 Petrol 565PS AWD Auto LWB with Active-Roll Control | A8-AWD | Automatic | 4999 | Petrol | Internal Combustion Engine (ICE) | 565 | 415 | 0 |  |  |  | Euro 6d-TEMP | FALSE | WLTP | 123 | 189 | 222 | 204 | 189 | 0 | 229 | 15 | 127 | 138 | 149 | 0 | 338 | 0 |  |  |  |  | 409 | 16 | 7 |  | 130 | 126 | 126 | 740 | 2020-02-28
LAND ROVER | Range Rover, 20MY | 5.0 V8 Petrol 565PS AWD Auto LWB with Active-Roll Control | A8-AWD | Automatic | 4999 | Petrol | Internal Combustion Engine (ICE) | 565 | 415 | 0 |  |  |  | Euro 6d-TEMP | FALSE | WLTP | 123 | 189 | 222 | 204 | 189 | 0 | 229 | 15 | 127 | 138 | 149 | 0 | 338 | 0 |  |  |  |  | 409 | 16 | 7 |  | 130 | 126 | 126 | 740 | 2020-02-28
LAND ROVER | Range Rover, 20MY | 5.0 V8 Petrol 565PS AWD Auto SWB with Active-Roll Control | A8-AWD | Automatic | 4999 | Petrol | Internal Combustion Engine (ICE) | 565 | 415 | 0 |  |  |  | Euro 6d-TEMP | FALSE | WLTP | 123 | 189 | 222 | 204 | 189 | 0 | 229 | 15 | 127 | 138 | 149 | 0 | 338 | [5 empty] | 409 | 16 | 7 |  |  | 126 | 126 | 740 | 2020-12-04
LAND ROVER | Velar, 20MY | 2.0 i4 Diesel 180PS AWD Auto | A8-AWD | Automatic | 1999 | Diesel | Internal Combustion Engine (ICE) | 180 | 132 | 0 |  |  |  | Euro 6d-TEMP | TRUE | WLTP | 325 | 432 | 493 | 407 | 42 | 0 | 87 | 65 | 57 | 69 | 67 | 0 | 177 | 0 |  |  |  |  | 61 | 12 | 42 | 54 | 136 | 168 | 168 | 740 | 2020-02-28
LAND ROVER | Velar, 20MY | 2.0 i4 Diesel 180PS AWD Auto | A8-AWD | Automatic | 1999 | Diesel | Internal Combustion Engine (ICE) | 180 | 132 | 0 |  |  |  | Euro 6d-TEMP | TRUE | WLTP | 305 | 388 | 437 | 362 | 378 | 0 | 92 | 73 | 65 | 78 | 75 | 0 | 196 | 0 |  |  |  |  | 61 | 12 | 42 | 54 | 136 | 168 | 168 | 740 | 2020-02-28
LAND ROVER | Velar, 20MY | 2.0 i4 Diesel 240PS AWD Auto | A8-AWD | Automatic | 1999 | Diesel | Internal Combustion Engine (ICE) | 240 | 177 | 0 |  |  |  | Euro 6d-TEMP | TRUE | WLTP | 299 | 417 | 477 | 413 | 41 | 0 | 95 | 68 | 59 | 68 | 69 | 0 | 181 | 0 |  |  |  |  | 71 | 23 | 57 | 81 | 50 | 168 | 168 | 700 | 2020-02-28
LAND ROVER | Velar, 20MY | 2.0 i4 Diesel 240PS AWD Auto | A8-AWD | Automatic | 1999 | Diesel | Internal Combustion Engine (ICE) | 240 | 177 | 0 |  |  |  | Euro 6d-TEMP | TRUE | WLTP | 282 | 367 | 422 | 36 | 365 | 0 | 10 | 77 | 67 | 78 | 77 | 0 | 203 | 0 |  |  |  |  | 71 | 23 | 57 | 81 | 50 | 168 | 168 | 700 | 2020-02-28
LAND ROVER | Velar, 20MY | 2.0 i4 Petrol 250PS AWD Auto | A8-AWD | Automatic | 1997 | Petrol | Internal Combustion Engine (ICE) | 250 | 184 | 0 |  |  |  | Euro 6d-TEMP | FALSE | WLTP | 232 | 316 | 363 | 302 | 308 | 0 | 122 | 89 | 78 | 94 | 92 | 0 | 208 | 0 |  |  |  |  | 370 | 5 | 12 |  | 116 | 126 | 126 | 710 | 2020-02-28
LAND ROVER | Velar, 20MY | 2.0 i4 Petrol 250PS AWD Auto | A8-AWD | Automatic | 1997 | Petrol | Internal Combustion Engine (ICE) | 250 | 184 | 0 |  |  |  | Euro 6d-TEMP | FALSE | WLTP | 217 | 288 | 323 | 267 | 277 | 0 | 13 | 98 | 88 | 106 | 102 | 0 | 231 | 0 |  |  |  |  | 370 | 5 | 12 |  | 116 | 126 | 126 | 710 | 2020-02-28
LAND ROVER | Velar, 20MY | 2.0 i4 Petrol 300PS AWD Auto | A8-AWD | Automatic | 1997 | Petrol | Internal Combustion Engine (ICE) | 300 | 221 | 0 |  |  |  | Euro 6d-TEMP | FALSE | WLTP | 219 | 301 | 35 | 297 | 298 | 0 | 129 | 94 | 81 | 95 | 95 | 0 | 215 | 0 |  |  |  |  | 456 | 6 | 10 |  | 156 | 126 | 126 | 710 | 2020-02-28
LAND ROVER | Velar, 20MY | 2.0 i4 Petrol 300PS AWD Auto | A8-AWD | Automatic | 1997 | Petrol | Internal Combustion Engine (ICE) | 300 | 221 | 0 |  |  |  | Euro 6d-TEMP | FALSE | WLTP | 207 | 275 | 317 | 26 | 269 | 0 | 137 | 103 | 89 | 109 | 105 | 0 | 238 | 0 |  |  |  |  | 456 | 6 | 10 |  | 156 | 126 | 126 | 710 | 2020-02-28
LAND ROVER | Velar, 20MY | 3.0 V6 Diesel 275PS AWD Auto | A8-AWD | Automatic | 2993 | Diesel | Internal Combustion Engine (ICE) | 275 | 202 | 0 |  |  |  | Euro 6d-TEMP | TRUE | WLTP | 298 | 40 | 452 | 354 | 38 | 0 | 95 | 71 | 62 | 8 | 74 | 0 | 195 | 0 |  |  |  |  | 94 | 16 | 53 | 64 | 39 | 168 | 168 | 700 | 2020-02-28
LAND ROVER | Velar, 20MY | 3.0 V6 Diesel 275PS AWD Auto | A8-AWD | Automatic | 2993 | Diesel | Internal Combustion Engine (ICE) | 275 | 202 | 0 |  |  |  | Euro 6d-TEMP | TRUE | WLTP | 268 | 361 | 407 | 334 | 347 | 0 | 105 | 78 | 69 | 85 | 81 | 0 | 214 | 0 |  |  |  |  | 94 | 16 | 53 | 64 | 39 | 168 | 168 | 700 | 2020-02-28
LAND ROVER | Velar, 20MY | 3.0 V6 Diesel 300PS AWD Auto | A8-AWD | Automatic | 2993 | Diesel | Internal Combustion Engine (ICE) | 300 | 221 | 0 |  |  |  | Euro 6d-TEMP | TRUE | WLTP | 298 | 40 | 452 | 354 | 38 | 0 | 95 | 71 | 62 | 8 | 74 | 0 | 195 | 0 |  |  |  |  | 94 | 16 | 53 | 64 | 39 | 168 | 168 | 730 | 2020-02-28
LAND ROVER | Velar, 20MY | 3.0 V6 Diesel 300PS AWD Auto | A8-AWD | Automatic | 2993 | Diesel | Internal Combustion Engine (ICE) | 300 | 221 | 0 |  |  |  | Euro 6d-TEMP | TRUE | WLTP | 268 | 361 | 407 | 334 | 347 | 0 | 105 | 78 | 69 | 85 | 81 | 0 | 214 | 0 |  |  |  |  | 94 | 16 | 53 | 64 | 39 | 168 | 168 | 730 | 2020-02-28
LEXUS | ES 300h MY23 | 19" (FWD) ES 300h F SPORT | E-CVT | Automatic | 2487 | Petrol Electric | Hybrid Electric Vehicle (HEV) | 218 | 160 |  |  |  |  | Euro 6d | FALSE | WLTP | 463 | 614 | 601 | 455 | 523 | 0 | 61 | 46 | 47 | 62 | 54 | 0 | 122 | 0 |  |  |  |  | 177 | 14 | 2 | 16 |  | 60 | 60 | 680 | 2023-09-26
LEXUS | ES 300h MY23 | 19" (FWD) ES 300h F SPORT Takumi Pack | E-CVT | Automatic | 2487 | Petrol Electric | Hybrid Electric Vehicle (HEV) | 218 | 160 |  |  |  |  | Euro 6d | FALSE | WLTP | 455 | 614 | 601 | 455 | 523 | 0 | 62 | 46 | 47 | 62 | 54 | 0 | 123 | 0 |  |  |  |  | 177 | 14 | 2 | 16 |  | 60 | 60 | 680 | 2023-10-18
LEXUS | ES 300h MY23 | 18" (FWD) ES 300h Takumi with Digital Door Mirrors | E-CVT | Automatic | 2487 | Petrol Electric | Hybrid Electric Vehicle (HEV) | 218 | 160 |  |  |  |  | Euro 6d | FALSE | WLTP | 463 | 614 | 614 | 47 | 532 | 0 | 61 | 46 | 46 | 6 | 53 | 0 | 120 | 0 |  |  |  |  | 177 | 14 | 2 | 16 |  | 60 | 60 | 680 | 2023-09-26
LEXUS | ES 300h MY23 | 18" (FWD) ES 300h Premium Edition | E-CVT | Automatic | 2487 | Petrol Electric | Hybrid Electric Vehicle (HEV) | 218 | 160 |  |  |  |  | Euro 6d | FALSE | WLTP | 47 | 614 | 601 | 463 | 532 | 0 | 6 | 46 | 47 | 61 | 53 | 0 | 120 | 0 |  |  |  |  | 177 | 14 | 2 | 16 |  | 60 | 60 | 680 | 2023-09-26
LEXUS | ES 300h MY23 | 18" (FWD) ES 300h Takumi | E-CVT | Automatic | 2487 | Petrol Electric | Hybrid Electric Vehicle (HEV) | 218 | 160 |  |  |  |  | Euro 6d | FALSE | WLTP | 463 | 614 | 601 | 463 | 532 | 0 | 61 | 46 | 47 | 61 | 53 | 0 | 121 | 0 |  |  |  |  | 177 | 14 | 2 | 16 |  | 60 | 60 | 680 | 2023-09-26
LEXUS | ES 300h MY23 | 18" (FWD) ES 300h Premium Pack | E-CVT | Automatic | 2487 | Petrol Electric | Hybrid Electric Vehicle (HEV) | 218 | 160 |  |  |  |  | Euro 6d | FALSE | WLTP | 463 | 614 | 601 | 463 | 532 | 0 | 61 | 46 | 47 | 61 | 53 | 0 | 121 | 0 |  |  |  |  | 177 | 14 | 2 | 16 |  | 60 | 60 | 680 | 2023-09-26
LEXUS | LC Convertible | 20"& 21" (RWD) LC Convertible | A10 | Automatic | 4969 | Petrol | Internal Combustion Engine (ICE) | 464 | 341 |  |  |  |  | Euro 6d | FALSE | WLTP | 124 | 229 | 294 | 307 | 241 | 0 | 226 | 123 | 96 | 92 | 117 | 0 | 275 | 0 |  |  |  |  | 109 | 17 | 17 | 34 |  |  |  | 690 | 2023-09-26
LEXUS | LC Convertible | 21" (RWD) Black Inspiration | A10 | Automatic | 4969 | Petrol | Internal Combustion Engine (ICE) | 464 | 341 |  |  |  |  | Euro 6d | FALSE | WLTP | 124 | 229 | 294 | 307 | 241 | 0 | 226 | 123 | 96 | 92 | 117 | 0 | 275 | 0 |  |  |  |  | 109 | 17 | 17 | 34 |  |  |  | 690 | 2023-09-26
LEXUS | LC Convertible | 21" (RWD) Regatta Edition | A10 | Automatic | 4969 | Petrol | Internal Combustion Engine (ICE) | 464 | 341 |  |  |  |  | Euro 6d | FALSE | WLTP | 124 | 229 | 294 | 307 | 241 | 0 | 226 | 123 | 96 | 92 | 117 | 0 | 275 | 0 |  |  |  |  | 109 | 17 | 17 | 34 |  |  |  | 690 | 2023-09-26
LEXUS | LC Convertible | 21" (RWD) Sport Pack | A10 | Automatic | 4969 | Petrol | Internal Combustion Engine (ICE) | 464 | 341 |  |  |  |  | Euro 6d | FALSE | WLTP | 124 | 229 | 294 | 307 | 241 | 0 | 226 | 123 | 96 | 92 | 117 | 0 | 275 | 0 |  |  |  |  | 109 | 17 | 17 | 34 |  |  |  | 690 | 2023-09-26
LEXUS | LC Convertible | 21" (RWD) Ultimate Edition | A10 | Automatic | 4969 | Petrol | Internal Combustion Engine (ICE) | 464 | 341 |  |  |  |  | Euro 6d | FALSE | WLTP | 124 | 229 | 294 | 307 | 241 | 0 | 226 | 123 | 96 | 92 | 117 | 0 | 275 | 0 |  |  |  |  | 109 | 17 | 17 | 34 |  |  |  | 690 | 2023-09-26
LEXUS | LC 500 | 20 & 21" (RWD) LC | A10 | Automatic | 4969 | Petrol | Internal Combustion Engine (ICE) | 464 | 341 |  |  |  |  | Euro 6d | FALSE | WLTP | 131 | 235 | 297 | 303 | 243 | 0 | 215 | 12 | 95 | 93 | 116 | 0 | 262 | 0 |  |  |  |  | 112 | 15 | 7 | 22 |  |  |  | 690 | 2023-09-26
LEXUS | LC 500 | 21" (RWD) Sport Pack | A10 | Automatic | 4969 | Petrol | Internal Combustion Engine (ICE) | 464 | 341 |  |  |  |  | Euro 6d | FALSE | WLTP | 131 | 235 | 297 | 303 | 243 | 0 | 215 | 12 | 95 | 93 | 116 | 0 | 262 | 0 |  |  |  |  | 112 | 15 | 7 | 22 |  |  |  | 690 | 2023-09-26
LEXUS | LC 500 | 21" (RWD) Regatta Inspiration | A10 | Automatic | 4969 | Petrol | Internal Combustion Engine (ICE) | 464 | 341 |  |  |  |  | Euro 6d | FALSE | WLTP | 131 | 235 | 297 | 303 | 243 | 0 | 215 | 12 | 95 | 93 | 116 | 0 | 262 | 0 |  |  |  |  | 112 | 15 | 7 | 22 |  |  |  | 690 | 2023-09-26
LEXUS | LC 500 | 21" (RWD) Black Inspiration | A10 | Automatic | 4969 | Petrol | Internal Combustion Engine (ICE) | 464 | 341 |  |  |  |  | Euro 6d | FALSE | WLTP | 131 | 235 | 297 | 303 | 243 | 0 | 215 | 12 | 95 | 93 | 116 | 0 | 262 | 0 |  |  |  |  | 112 | 15 | 7 | 22 |  |  |  | 690 | 2023-09-26
LEXUS | LC 500 | 21" (RWD) Sport Plus Pack | A10 | Automatic | 4969 | Petrol | Internal Combustion Engine (ICE) | 464 | 341 |  |  |  |  | Euro 6d | FALSE | WLTP | 131 | 235 | 297 | 303 | 243 | 0 | 215 | 12 | 95 | 93 | 116 | 0 | 262 | 0 |  |  |  |  | 112 | 15 | 7 | 22 |  |  |  | 690 | 2023-09-26
LEXUS | LC 500 | 21" (RWD) Ultimate Edition | A10 | Automatic | 4969 | Petrol | Internal Combustion Engine (ICE) | 464 | 341 |  |  |  |  | Euro 6d | FALSE | WLTP | 131 | 235 | 297 | 303 | 243 | 0 | 215 | 12 | 95 | 93 | 116 | 0 | 262 | 0 |  |  |  |  | 112 | 15 | 7 | 22 |  |  |  | 690 | 2023-09-26
LEXUS | LC 500h | 20"& 21" (RWD) LC | E-CVT | Automatic | 3456 | Petrol Electric | Hybrid Electric Vehicle (HEV) | 359 | 264 |  |  |  |  | Euro 6d | FALSE | WLTP | 279 | 344 | 403 | 34 | 348 | 0 | 101 | 82 | 7 | 83 | 81 | 0 | 184 | 0 |  |  |  |  | 276 | 33 | 7 | 40 |  |  |  | 680 | 2023-09-26
LEXUS | LC 500h | 21" (RWD) Black Inspiration | E-CVT | Automatic | 3456 | Petrol Electric | Hybrid Electric Vehicle (HEV) | 359 | 264 |  |  |  |  | Euro 6d | FALSE | WLTP | 279 | 344 | 403 | 34 | 348 | 0 | 101 | 82 | 7 | 83 | 81 | 0 | 184 | 0 |  |  |  |  | 276 | 33 | 7 | 40 |  |  |  | 680 | 2023-09-26
LEXUS | LC 500h | 21" (RWD) Sport Pack | E-CVT | Automatic | 3456 | Petrol Electric | Hybrid Electric Vehicle (HEV) | 359 | 264 |  |  |  |  | Euro 6d | FALSE | WLTP | 279 | 344 | 403 | 34 | 348 | 0 | 101 | 82 | 7 | 83 | 81 | 0 | 184 | 0 |  |  |  |  | 276 | 33 | 7 | 40 |  |  |  | 680 | 2023-09-26
LEXUS | LC 500h | 21" (RWD) Sport Plus Pack | E-CVT | Automatic | 3456 | Petrol Electric | Hybrid Electric Vehicle (HEV) | 359 | 264 |  |  |  |  | Euro 6d | FALSE | WLTP | 279 | 344 | 403 | 34 | 348 | 0 | 101 | 82 | 7 | 83 | 81 | 0 | 184 | 0 |  |  |  |  | 276 | 33 | 7 | 40 |  |  |  | 680 | 2023-09-26
LEXUS | LC 500h | 21" (RWD) Regatta Inspiration | E-CVT | Automatic | 3456 | Petrol Electric | Hybrid Electric Vehicle (HEV) | 359 | 264 |  |  |  |  | Euro 6d | FALSE | WLTP | 279 | 344 | 403 | 34 | 348 | 0 | 101 | 82 | 7 | 83 | 81 | 0 | 184 | 0 |  |  |  |  | 276 | 33 | 7 | 40 |  |  |  | 680 | 2023-09-26
LEXUS | LM 350h | LM 350h FWD 7 seat | E-CVT | Automatic | 2487 | Petrol Electric | Hybrid Electric Vehicle (HEV) | 251 | 184 |  |  |  |  | Euro 6d | FALSE | WLTP | 401 | 513 | 487 | 348 | 421 | 0 | 7 | 55 | 58 | 81 | 67 | 0 | 152 | 0 |  |  |  |  | 171 | 20 | 6 | 26 |  |  |  | 660 | 2023-09-26
LEXUS | LM 350h | LM 350h AWD 7 Seat | E-CVT | Automatic | 2487 | Petrol Electric | Hybrid Electric Vehicle (HEV) | 251 | 184 |  |  |  |  | Euro 6d | FALSE | WLTP | 371 | 463 | 448 | 336 | 392 | 0 | 7 | 61 | 63 | 84 | 72 | 0 | 163 | 0 |  |  |  |  | 137 | 15 | 5 | 20 |  |  |  | 670 | 2023-09-26
LEXUS | LM 350h | LM 350h AWD 4 Seat Takumi | E-CVT | Automatic | 2487 | Petrol Electric | Hybrid Electric Vehicle (HEV) | 251 | 184 |  |  |  |  | Euro 6d | FALSE | WLTP | 371 | 463 | 448 | 336 | 392 | 0 | 76 | 61 | 63 | 84 | 72 | 0 | 163 | 0 |  |  |  |  | 137 | 15 | 5 | 20 |  |  |  | 670 | 2023-09-26
LEXUS | LS 500h | 20" (AWD) LS Premium Pack AWD | E-CVT | Automatic | 3456 | Petrol Electric | Hybrid Electric Vehicle (HEV) | 359 | 264 |  |  |  |  | Euro 6d | FALSE | WLTP | 218 | 288 | 34 | 313 | 297 | 0 | 129 | 98 | 83 | 9 | 95 | 0 | 214 | 0 |  |  |  |  | 263 | 26 | 7 | 33 |  |  |  | 640 | 2023-09-26
LEXUS | LS 500h | 20" (AWD) Takumi L-Aniline | E-CVT | Automatic | 3456 | Petrol Electric | Hybrid Electric Vehicle (HEV) | 359 | 264 |  |  |  |  | Euro 6d | FALSE | WLTP | 218 | 285 | 34 | 31 | 297 | 0 | 129 | 99 | 83 | 91 | 95 | 0 | 215 | 0 |  |  |  |  | 263 | 26 | 7 | 33 |  |  |  | 640 | 2023-09-26
LEXUS | LS 500h | 20" (AWD) Takumi Nishijin & Haku | E-CVT | Automatic | 3456 | Petrol Electric | Hybrid Electric Vehicle (HEV) | 359 | 264 |  |  |  |  | Euro 6d | FALSE | WLTP | 218 | 285 | 34 | 31 | 297 | 0 | 129 | 99 | 83 | 91 | 95 | 0 | 215 | 0 |  |  |  |  | 263 | 26 | 7 | 33 |  |  |  | 640 | 2023-09-26
LEXUS | LS 500h | 20" (AWD) Takumi Pleat | E-CVT | Automatic | 3456 | Petrol Electric | Hybrid Electric Vehicle (HEV) | 359 | 264 |  |  |  |  | Euro 6d | FALSE | WLTP | 218 | 285 | 336 | 31 | 297 | 0 | 129 | 99 | 84 | 91 | 95 | 0 | 216 | 0 |  |  |  |  | 263 | 26 | 7 | 33 |  |  |  | 640 | 2023-09-26
LEXUS | LS 500h | 20" (AWD) Takumi Semi-Aniline | E-CVT | Automatic | 3456 | Petrol Electric | Hybrid Electric Vehicle (HEV) | 359 | 264 |  |  |  |  | Euro 6d | FALSE | WLTP | 218 | 285 | 34 | 31 | 297 | 0 | 129 | 99 | 83 | 91 | 95 | 0 | 215 | 0 |  |  |  |  | 263 | 26 | 7 | 33 |  |  |  | 640 | 2023-09-26
LEXUS | LS 500h | 20" (RWD) F SPORT | E-CVT | Automatic | 3456 | Petrol Electric | Hybrid Electric Vehicle (HEV) | 359 | 264 |  |  |  |  | Euro 6d | FALSE | WLTP | 266 | 353 | 392 | 348 | 348 | 0 | 106 | 8 | 72 | 81 | 81 | 0 | 184 | 0 |  |  |  |  | 252 | 22 | 8 | 30 |  |  |  | 630 | 2023-09-26
LEXUS | LS 500h | 20" (RWD) LS | E-CVT | Automatic | 3456 | Petrol Electric | Hybrid Electric Vehicle (HEV) | 359 | 264 |  |  |  |  | Euro 6d | FALSE | WLTP | 269 | 357 | 392 | 357 | 353 | 0 | 105 | 79 | 72 | 81 | 8 | 0 | 182 | 0 |  |  |  |  | 252 | 22 | 8 | 30 |  |  |  | 630 | 2023-09-26
LEXUS | LS 500h | 20" (RWD) LS Premium Pack | E-CVT | Automatic | 3456 | Petrol Electric | Hybrid Electric Vehicle (HEV) | 359 | 264 |  |  |  |  | Euro 6d | FALSE | WLTP | 264 | 353 | 386 | 353 | 348 | 0 | 107 | 8 | 73 | 8 | 81 | 0 | 184 | 0 |  |  |  |  | 252 | 22 | 8 | 30 |  |  |  | 630 | 2023-09-26
LEXUS | NX 350h | NX 350h 2WD | E-CVT | Automatic | 2487 | Petrol Electric | Hybrid Electric Vehicle (HEV) | 243 | 179 |  |  |  |  | Euro 6d | FALSE | WLTP | 495 | 601 | 576 | 409 | 495 | 0 | 59 | 47 | 49 | 69 | 57 | 0 | 129 | 0 |  |  |  |  | 125 | 11 | 2 | 13 |  |  |  | 670 | 2023-09-26
LEXUS | NX 350h | NX 350h Prem Pack 2WD | E-CVT | Automatic | 2487 | Petrol Electric | Hybrid Electric Vehicle (HEV) | 243 | 179 |  |  |  |  | Euro 6d | FALSE | WLTP | 478 | 601 | 576 | 409 | 495 | 0 | 59 | 47 | 49 | 69 | 57 | 0 | 129 | 0 |  |  |  |  | 125 | 11 | 2 | 13 |  |  |  | 670 | 2023-09-26
LEXUS | NX 350h | NX 350h Prem Pack [Pan] 2WD | E-CVT | Automatic | 2487 | Petrol Electric | Hybrid Electric Vehicle (HEV) | 243 | 179 |  |  |  |  | Euro 6d | FALSE | WLTP | 47 | 601 | 576 | 409 | 495 | 0 | 59 | 47 | 49 | 69 | 57 | 0 | 129 | 0 |  |  |  |  | 125 | 11 | 2 | 13 |  |  |  | 670 | 2023-09-26
LEXUS | NX 350h | NX 350h Prem Plus Pack 2WD | E-CVT | Automatic | 2487 | Petrol Electric | Hybrid Electric Vehicle (HEV) | 243 | 179 |  |  |  |  | Euro 6d | FALSE | WLTP | 47 | 558 | 564 | 403 | 487 | 0 | 6 | 48 | 5 | 7 | 58 | 0 | 132 | 0 |  |  |  |  | 125 | 11 | 2 | 13 |  |  |  | 670 | 2023-09-26
LEXUS | NX 350h | NX 350h Prem Plus Pack [Pan] 2WD | E-CVT | Automatic | 2487 | Petrol Electric | Hybrid Electric Vehicle (HEV) | 243 | 179 |  |  |  |  | Euro 6d | FALSE | WLTP | 463 | 576 | 564 | 397 | 478 | 0 | 61 | 49 | 5 | 71 | 59 | 0 | 133 | 0 |  |  |  |  | 125 | 11 | 2 | 13 |  |  |  | 670 | 2023-09-26
LEXUS | NX 350h | NX 350h Takumi Sun 2WD | E-CVT | Automatic | 2487 | Petrol Electric | Hybrid Electric Vehicle (HEV) | 243 | 179 |  |  |  |  | Euro 6d | FALSE | WLTP | 463 | 588 | 564 | 403 | 487 | 0 | 61 | 48 | 5 | 7 | 58 | 0 | 132 | 0 |  |  |  |  | 125 | 11 | 2 | 13 |  |  |  | 670 | 2023-09-26
LEXUS | NX 350h | NX 350h Takumi Pan 2WD | E-CVT | Automatic | 2487 | Petrol Electric | Hybrid Electric Vehicle (HEV) | 243 | 179 |  |  |  |  | Euro 6d | FALSE | WLTP | 463 | 576 | 564 | 403 | 478 | 0 | 61 | 49 | 5 | 7 | 59 | 0 | 133 | 0 |  |  |  |  | 125 | 11 | 2 | 13 |  |  |  | 670 | 2023-09-26
LEXUS | NX 350h | NX 350h AWD | E-CVT | Automatic | 2487 | Petrol Electric | Hybrid Electric Vehicle (HEV) | 243 | 179 |  |  |  |  | Euro 6d | FALSE | WLTP | 455 | 564 | 543 | 392 | 47 | 0 | 62 | 5 | 52 | 72 | 6 | 0 | 136 | 0 |  |  |  |  | 160 | 14 | 1 | 15 |  |  |  | 670 | 2023-09-26
LEXUS | NX 350h | NX 350h Prem Pack | E-CVT | Automatic | 2487 | Petrol Electric | Hybrid Electric Vehicle (HEV) | 243 | 179 |  |  |  |  | Euro 6d | FALSE | WLTP | 455 | 564 | 543 | 392 | 47 | 0 | 62 | 5 | 52 | 72 | 6 | 0 | 136 | 0 |  |  |  |  | 160 | 14 | 1 | 15 |  |  |  | 670 | 2023-09-26
LEXUS | NX 350h | NX 350h Prem Pack LL Pro (14") with Elec Seats | E-CVT | Automatic | 2487 | Petrol Electric | Hybrid Electric Vehicle (HEV) | 243 | 179 |  |  |  |  | Euro 6d | FALSE | WLTP | 455 | 564 | 543 | 392 | 47 | 0 | 62 | 5 | 52 | 72 | 6 | 0 | 136 | 0 |  |  |  |  | 160 | 14 | 1 | 15 |  |  |  | 670 | 2023-09-26
LEXUS | NX 350h | NX 350h Prem Pack [Pan] | E-CVT | Automatic | 2487 | Petrol Electric | Hybrid Electric Vehicle (HEV) | 243 | 179 |  |  |  |  | Euro 6d | FALSE | WLTP | 448 | 553 | 543 | 392 | 47 | 0 | 63 | 51 | 52 | 72 | 6 | 0 | 137 | 0 |  |  |  |  | 160 | 14 | 1 | 15 |  |  |  | 670 | 2023-09-26
LEXUS | NX 350h | NX 350h Prem Pack [Pan] LL Pro (14") with Elec Seats | E-CVT | Automatic | 2487 | Petrol Electric | Hybrid Electric Vehicle (HEV) | 243 | 179 |  |  |  |  | Euro 6d | FALSE | WLTP | 448 | 553 | 543 | 392 | 463 | 0 | 63 | 51 | 52 | 72 | 61 | 0 | 137 | 0 |  |  |  |  | 160 | 14 | 1 | 15 |  |  |  | 670 | 2023-09-26
LEXUS | NX 350h | NX 350h Prem Plus Pack | E-CVT | Automatic | 2487 | Petrol Electric | Hybrid Electric Vehicle (HEV) | 243 | 179 |  |  |  |  | Euro 6d | FALSE | WLTP | 441 | 523 | 513 | 376 | 448 | 0 | 64 | 54 | 55 | 75 | 63 | 0 | 144 | 0 |  |  |  |  | 160 | 14 | 1 | 15 |  |  |  | 670 | 2023-09-26
LEXUS | NX 350h | NX 350h Prem Plus Pack [Pan] | E-CVT | Automatic | 2487 | Petrol Electric | Hybrid Electric Vehicle (HEV) | 243 | 179 |  |  |  |  | Euro 6d | FALSE | WLTP | 434 | 513 | 504 | 371 | 441 | 0 | 65 | 55 | 56 | 76 | 64 | 0 | 145 | 0 |  |  |  |  | 160 | 14 | 1 | 15 |  |  |  | 670 | 2023-09-26
LEXUS | NX 350h | NX 350h F Sport Prem Plus Pack | E-CVT | Automatic | 2487 | Petrol Electric | Hybrid Electric Vehicle (HEV) | 243 | 179 |  |  |  |  | Euro 6d | FALSE | WLTP | 441 | 523 | 513 | 376 | 448 | 0 | 64 | 54 | 55 | 75 | 63 | 0 | 143 | 0 |  |  |  |  | 160 | 14 | 1 | 15 |  |  |  | 670 | 2023-09-26
LEXUS | NX 350h | NX 350h F Sport Prem Plus Pack [Pan} | E-CVT | Automatic | 2487 | Petrol Electric | Hybrid Electric Vehicle (HEV) | 243 | 179 |  |  |  |  | Euro 6d | FALSE | WLTP | 434 | 513 | 513 | 376 | 441 | 0 | 65 | 55 | 55 | 75 | 64 | 0 | 144 | 0 |  |  |  |  | 160 | 14 | 1 | 15 |  |  |  | 670 | 2023-09-26
LEXUS | NX 350h | NX 350h F Sport Takumi Pack [Pan] | E-CVT | Automatic | 2487 | Petrol Electric | Hybrid Electric Vehicle (HEV) | 243 | 179 |  |  |  |  | Euro 6d | FALSE | WLTP | 434 | 513 | 504 | 376 | 441 | 0 | 65 | 55 | 55 | 75 | 64 | 0 | 144 | 0 |  |  |  |  | 160 | 14 | 1 | 15 |  |  |  | 670 | 2023-09-26
LEXUS | NX 350h | NX 350h F Sport Takumi Pack [Sun} | E-CVT | Automatic | 2487 | Petrol Electric | Hybrid Electric Vehicle (HEV) | 243 | 179 |  |  |  |  | Euro 6d | FALSE | WLTP | 434 | 523 | 513 | 376 | 448 | 0 | 65 | 54 | 55 | 75 | 63 | 0 | 143 | 0 |  |  |  |  | 160 | 14 | 1 | 15 |  |  |  | 670 | 2023-09-26
LEXUS | NX 350h | NX 350h Takumi Pan | E-CVT | Automatic | 2487 | Petrol Electric | Hybrid Electric Vehicle (HEV) | 243 | 179 |  |  |  |  | Euro 6d | FALSE | WLTP | 434 | 513 | 504 | 371 | 441 | 0 | 65 | 55 | 56 | 76 | 64 | 0 | 145 | 0 |  |  |  |  | 160 | 14 | 1 | 15 |  |  |  | 670 | 2023-09-26
LEXUS | NX 350h | NX 350h Takumi Sun | E-CVT | Automatic | 2487 | Petrol Electric | Hybrid Electric Vehicle (HEV) | 243 | 179 |  |  |  |  | Euro 6d | FALSE | WLTP | 434 | 513 | 513 | 376 | 441 | 0 | 65 | 55 | 55 | 75 | 64 | 0 | 144 | 0 |  |  |  |  | 160 | 14 | 1 | 15 |  |  |  | 670 | 2023-09-26
LEXUS | NX 450h+ | 18" (AWD) NX 450h+ Prem Pack | E-CVT | Automatic | 2487 | Electricity / Petrol | Plug-in Hybrid Electric Vehicle (PHEV) | 309 | 227 | 38 | 165 |  |  | Euro 6d | FALSE | WLTP | 0 | 0 | 0 | 0 | 0 | 2568 | 0 | 0 | 0 | 0 | 0 | 9 | 143 | 21 | 46 | 74 |  |  | 127 | 13 | 6 | 19 |  |  |  | 670 | 2023-09-26
LEXUS | NX 450h+ | 18" (AWD) NX 450h+ Prem Pack [Sun] | E-CVT | Automatic | 2487 | Electricity / Petrol | Plug-in Hybrid Electric Vehicle (PHEV) | 309 | 227 | 38 | 165 |  |  | Euro 6d | FALSE | WLTP | 0 | 0 | 0 | 0 | 0 | 2568 | 0 | 0 | 0 | 0 | 0 | 1 | 144 | 22 | 45 | 73 |  |  | 127 | 13 | 6 | 19 |  |  |  | 670 | 2023-09-26
LEXUS | NX 450h+ | 18" (AWD) NX 450h+ Prem Pack [Sun] LL Pro (14") | E-CVT | Automatic | 2487 | Electricity / Petrol | Plug-in Hybrid Electric Vehicle (PHEV) | 309 | 227 | 37 | 166 |  |  | Euro 6d | FALSE | WLTP | 0 | 0 | 0 | 0 | 0 | 2568 | 0 | 0 | 0 | 0 | 0 | 1 | 144 | 22 | 45 | 73 |  |  | 127 | 13 | 6 | 19 |  |  |  | 670 | 2023-09-26
LEXUS | NX 450h+ | 18" (AWD) NX 450h+ Prem Pack LL Pro (14") | E-CVT | Automatic | 2487 | Electricity / Petrol | Plug-in Hybrid Electric Vehicle (PHEV) | 309 | 227 | 38 | 165 |  |  | Euro 6d | FALSE | WLTP | 0 | 0 | 0 | 0 | 0 | 2568 | 0 | 0 | 0 | 0 | 0 | 1 | 143 | 22 | 45 | 73 |  |  | 127 | 13 | 6 | 19 |  |  |  | 670 | 2023-09-26
LEXUS | NX 450h+ | 20" (AWD) NX 450h+ F Sport Prem Plus Pack | E-CVT | Automatic | 2487 | Electricity / Petrol | Plug-in Hybrid Electric Vehicle (PHEV) | 309 | 227 | 36 | 173 |  |  | Euro 6d | FALSE | WLTP | 0 | 0 | 0 | 0 | 0 | 2568 | 0 | 0 | 0 | 0 | 0 | 11 | 152 | 25 | 42 | 68 |  |  | 127 | 13 | 6 | 19 |  |  |  | 670 | 2023-09-26
LEXUS | NX 450h+ | 20" (AWD) NX 450h+ F Sport Prem Plus Pack [Sun} | E-CVT | Automatic | 2487 | Electricity / Petrol | Plug-in Hybrid Electric Vehicle (PHEV) | 309 | 227 | 36 | 174 |  |  | Euro 6d | FALSE | WLTP | 0 | 0 | 0 | 0 | 0 | 2568 | 0 | 0 | 0 | 0 | 0 | 11 | 153 | 25 | 42 | 68 |  |  | 127 | 13 | 6 | 19 |  |  |  | 670 | 2023-09-26
LEXUS | NX 450h+ | 20" (AWD) NX 450h+ F Sport Takumi Pack [Sun] | E-CVT | Automatic | 2487 | Electricity / Petrol | Plug-in Hybrid Electric Vehicle (PHEV) | 309 | 227 | 36 | 174 |  |  | Euro 6d | FALSE | WLTP | 0 | 0 | 0 | 0 | 0 | 2568 | 0 | 0 | 0 | 0 | 0 | 11 | 153 | 25 | 42 | 68 |  |  | 127 | 13 | 6 | 19 |  |  |  | 670 | 2023-09-26
LEXUS | NX 450h+ | 20" (AWD) NX 450h+ Prem Plus Pack [Sun] | E-CVT | Automatic | 2487 | Electricity / Petrol | Plug-in Hybrid Electric Vehicle (PHEV) | 309 | 227 | 36 | 174 |  |  | Euro 6d | FALSE | WLTP | 0 | 0 | 0 | 0 | 0 | 2568 | 0 | 0 | 0 | 0 | 0 | 11 | 153 | 25 | 42 | 67 |  |  | 127 | 13 | 6 | 19 |  |  |  | 670 | 2023-09-26
LEXUS | NX 450h+ | 20" (AWD) NX 450h+ Prem Plus Pack | E-CVT | Automatic | 2487 | Electricity / Petrol | Plug-in Hybrid Electric Vehicle (PHEV) | 309 | 227 | 36 | 175 |  |  | Euro 6d | FALSE | WLTP | 0 | 0 | 0 | 0 | 0 | 2568 | 0 | 0 | 0 | 0 | 0 | 11 | 153 | 25 | 42 | 67 |  |  | 127 | 13 | 6 | 19 |  |  |  | 670 | 2023-09-26
LEXUS | NX 450h+ | 20" (AWD) NX 450h+ Takumi [Sun] | E-CVT | Automatic | 2487 | Electricity / Petrol | Plug-in Hybrid Electric Vehicle (PHEV) | 309 | 227 | 36 | 175 |  |  | Euro 6d | FALSE | WLTP | 0 | 0 | 0 | 0 | 0 | 2568 | 0 | 0 | 0 | 0 | 0 | 11 | 153 | 25 | 42 | 67 |  |  | 127 | 13 | 6 | 19 |  |  |  | 670 | 2023-09-26
LEXUS | RC F | 19" (RWD) RC F | A8 | Automatic | 4969 | Petrol | Internal Combustion Engine (ICE) | 464 | 341 |  |  |  |  | Euro 6d | FALSE | WLTP | 143 | 233 | 285 | 274 | 239 | 0 | 197 | 121 | 99 | 103 | 118 | 0 | 268 | 0 |  |  |  |  | 162 | 21 | 5 | 26 |  |  |  | 690 | 2023-09-26
LEXUS | RC F | 19" (RWD) RC F Track Edition | A8 | Automatic | 4969 | Petrol | Internal Combustion Engine (ICE) | 464 | 341 |  |  |  |  | Euro 6d | FALSE | WLTP | 143 | 233 | 285 | 274 | 239 | 0 | 197 | 121 | 99 | 103 | 118 | 0 | 268 | 0 |  |  |  |  | 162 | 21 | 5 | 26 |  |  |  | 700 | 2023-09-26
LEXUS | RC F | 19" (RWD) RC F with Carbon Inlays | A8 | Automatic | 4969 | Petrol | Internal Combustion Engine (ICE) | 464 | 341 |  |  |  |  | Euro 6d | FALSE | WLTP | 143 | 233 | 285 | 274 | 239 | 0 | 197 | 121 | 99 | 103 | 118 | 0 | 268 | 0 |  |  |  |  | 162 | 21 | 5 | 26 |  |  |  | 690 | 2023-09-26
LEXUS | RC F | 19" (RWD) RC F with Carbon Inlays and Sunroof | A8 | Automatic | 4969 | Petrol | Internal Combustion Engine (ICE) | 464 | 341 |  |  |  |  | Euro 6d | FALSE | WLTP | 143 | 233 | 285 | 274 | 239 | 0 | 197 | 121 | 99 | 103 | 118 | 0 | 268 | 0 |  |  |  |  | 162 | 21 | 5 | 26 |  |  |  | 690 | 2023-09-26
LEXUS | RC F | 19" (RWD) RC F with Sunroof | A8 | Automatic | 4969 | Petrol | Internal Combustion Engine (ICE) | 464 | 341 |  |  |  |  | Euro 6d | FALSE | WLTP | 143 | 233 | 285 | 274 | 239 | 0 | 197 | 121 | 99 | 103 | 118 | 0 | 268 | 0 |  |  |  |  | 162 | 21 | 5 | 26 |  |  |  | 690 | 2023-09-26
LEXUS | RX 350h MY23 | RX 350h Premium Pack | E-CVT | Automatic | 2487 | Petrol Electric | Hybrid Electric Vehicle (HEV) | 190 | 140 |  |  |  | 0 | Euro 6d | FALSE | WLTP | 428 | 543 | 504 | 376 | 448 | 0 | 66 | 52 | 56 | 75 | 63 | 0 | 143 | 0 | 0 |  | 0 |  | 146 | 17 | 5 | 22 |  | 60 | 60 | 660 | 2023-10-17
LEXUS | RX 350h MY23 | RX 350h Premium Plus Pack with Panoramic Roof | E-CVT | Automatic | 2487 | Petrol Electric | Hybrid Electric Vehicle (HEV) | 190 | 140 |  |  |  | 0 | Euro 6d | FALSE | WLTP | 421 | 543 | 504 | 376 | 441 | 0 | 67 | 52 | 56 | 75 | 64 | 0 | 144 | 0 | 0 |  | 0 |  | 146 | 17 | 5 | 22 |  | 60 | 60 | 660 | 2023-10-17
LEXUS | RX 350h MY23 | RX 350h Takumi | E-CVT | Automatic | 2487 | Petrol Electric | Hybrid Electric Vehicle (HEV) | 190 | 140 |  |  |  | 0 | Euro 6d | FALSE | WLTP | 421 | 532 | 495 | 371 | 441 | 0 | 67 | 53 | 57 | 76 | 64 | 0 | 145 | 0 | 0 |  | 0 |  | 146 | 17 | 5 | 22 |  | 60 | 60 | 660 | 2023-10-17
LEXUS | RX 350h MY23 | RX 350h Premium Pack Sun Roof | E-CVT | Automatic | 2487 | Petrol Electric | Hybrid Electric Vehicle (HEV) | 190 | 140 |  |  |  | 0 | Euro 6d | FALSE | WLTP | 428 | 543 | 504 | 371 | 448 | 0 | 66 | 52 | 56 | 76 | 63 | 0 | 143 | 0 | 0 |  | 0 |  | 146 | 17 | 5 | 22 |  | 60 | 60 | 660 | 2023-10-17
LEXUS | RX 350h MY23 | RX 350h Premium Plus Pack | E-CVT | Automatic | 2487 | Petrol Electric | Hybrid Electric Vehicle (HEV) | 190 | 140 |  |  |  | 0 | Euro 6d | FALSE | WLTP | 428 | 543 | 504 | 376 | 448 | 0 | 66 | 52 | 56 | 75 | 63 | 0 | 143 | 0 | 0 |  | 0 |  | 146 | 17 | 5 | 22 |  | 60 | 60 | 660 | 2023-10-17
LEXUS | RX 350h MY23 | RX 350h F SPORT Design | E-CVT | Automatic | 2487 | Petrol Electric | Hybrid Electric Vehicle (HEV) | 190 | 140 |  |  |  | 0 | Euro 6d | FALSE | WLTP | 428 | 543 | 504 | 376 | 448 | 0 | 66 | 52 | 56 | 75 | 63 | 0 | 143 | 0 | 0 |  | 0 |  | 146 | 17 | 5 | 22 |  | 60 | 60 | 660 | 2023-10-17
LEXUS | RX 350h MY23 | RX 350h F SPORT Design Pan Roof | E-CVT | Automatic | 2487 | Petrol Electric | Hybrid Electric Vehicle (HEV) | 190 | 140 |  |  |  | 0 | Euro 6d | FALSE | WLTP | 421 | 543 | 504 | 376 | 441 | 0 | 67 | 52 | 56 | 75 | 64 | 0 | 144 | 0 | 0 |  | 0 |  | 146 | 17 | 5 | 22 |  | 60 | 60 | 660 | 2023-10-17
LEXUS | RX 450h+ MY23 | RX 450h+ Premium Plus Pack | E-CVT | Automatic | 2487 | Electricity / Petrol | Plug-in Hybrid Electric Vehicle (PHEV) | 309 | 227 | 35 | 179 |  |  | Euro 6d | FALSE | WLTP | 0 | 0 | 0 | 0 | 0 | 2568 | 0 | 0 | 0 | 0 | 0 | 11 | 25 | 25 | 42 | 68 |  |  | 126 | 12 | 4 | 16 |  | 60 | 60 | 660 | 2023-10-18
LEXUS | RX 450h+ MY23 | RX 450h+ Premium Pack | E-CVT | Automatic | 2487 | Electricity / Petrol | Plug-in Hybrid Electric Vehicle (PHEV) | 309 | 227 | 35 | 179 |  |  | Euro 6d | FALSE | WLTP | 0 | 0 | 0 | 0 | 0 | 2568 | 0 | 0 | 0 | 0 | 0 | 11 | 25 | 25 | 42 | 68 |  |  | 126 | 12 | 4 | 16 |  | 60 | 60 | 660 | 2023-10-18
LEXUS | RX 450h+ MY23 | RX 450h+ Premium Plus Pack with Panoramic Roof | E-CVT | Automatic | 2487 | Electricity / Petrol | Plug-in Hybrid Electric Vehicle (PHEV) | 309 | 227 | 35 | 180 |  |  | Euro 6d | FALSE | WLTP | 0 | 0 | 0 | 0 | 0 | 2568 | 0 | 0 | 0 | 0 | 0 | 11 | 25 | 25 | 42 | 68 |  |  | 126 | 12 | 4 | 16 |  | 60 | 60 | 660 | 2023-10-18
LEXUS | RX 450h+ MY23 | RX 450h+ Takumi | E-CVT | Automatic | 2487 | Electricity / Petrol | Plug-in Hybrid Electric Vehicle (PHEV) | 309 | 227 | 34 | 181 |  |  | Euro 6d | FALSE | WLTP | 0 | 0 | 0 | 0 | 0 | 2568 | 0 | 0 | 0 | 0 | 0 | 11 | 25 | 25 | 42 | 68 |  |  | 126 | 12 | 4 | 16 |  | 60 | 60 | 660 | 2023-10-18
LEXUS | RX 450h+ MY23 | RX 450h+ Premium Pack Sunroof | E-CVT | Automatic | 2487 | Electricity / Petrol | Plug-in Hybrid Electric Vehicle (PHEV) | 309 | 227 | 35 | 179 |  |  | Euro 6d | FALSE | WLTP | 0 | 0 | 0 | 0 | 0 | 2568 | 0 | 0 | 0 | 0 | 0 | 11 | 25 | 25 | 42 | 68 |  |  | 126 | 12 | 4 | 16 |  | 60 | 60 | 660 | 2023-10-18
LEXUS | RX 450h+ MY23 | RX 450h+ F SPORT Design | E-CVT | Automatic | 2487 | Electricity / Petrol | Plug-in Hybrid Electric Vehicle (PHEV) | 309 | 227 | 35 | 179 |  |  | Euro 6d | FALSE | WLTP | 0 | 0 | 0 | 0 | 0 | 2568 | 0 | 0 | 0 | 0 | 0 | 11 | 25 | 25 | 42 | 68 |  |  | 126 | 12 | 4 | 16 |  | 60 | 60 | 660 | 2023-10-18
LEXUS | RX 450h+ MY24 | RX 450h+ F SPORT Design Pan Roof | E-CVT | Automatic | 2487 | Electricity / Petrol | Plug-in Hybrid Electric Vehicle (PHEV) | 309 | 227 | 35 | 178 |  |  | Euro 6d | FALSE | WLTP | 0 | 0 | 0 | 0 | 0 | 2568 | 0 | 0 | 0 | 0 | 0 | 11 | 25 | 25 | 42 | 68 |  |  | 126 | 12 | 4 | 16 |  | 60 | 60 | 660 | 2023-10-18
LEXUS | RX 500h MY23 | RX 500h F SPORT | 6AT | Automatic | 2393 | Petrol Electric | Hybrid Electric Vehicle (HEV) | 371 | 273 |  |  |  |  | Euro 6d | FALSE | WLTP | 321 | 371 | 409 | 317 | 353 | 0 | 88 | 76 | 69 | 89 | 8 | 0 | 182 | 0 |  |  |  |  | 353 | 21 | 16 | 37 |  | 60 | 60 | 650 | 2023-10-17
LEXUS | RX 500h MY23 | RX 500h F SPORT with Takumi Pack | 6AT | Automatic | 2393 | Petrol Electric | Hybrid Electric Vehicle (HEV) | 371 | 273 |  |  |  |  | Euro 6d | FALSE | WLTP | 313 | 366 | 403 | 313 | 348 | 0 | 9 | 77 | 7 | 9 | 81 | 0 | 184 | 0 |  |  |  |  | 353 | 21 | 16 | 37 |  | 60 | 60 | 650 | 2023-10-17
LEXUS | RZ 450e | RZ 450e Premium Pack with 20" Wheels | N/A | Automatic | 0 | Electricity | Battery Electric Vehicle (BEV) / Pure Electric Vehicle / Electric Vehicle (EV) | 313 | 230 | 34 | 182 | 406 | 252 | Euro 6-WLTP (for BEVs only) | FALSE | WLTP | 0 | 0 | 0 | 0 | 0 | 0 | 0 | 0 | 0 | 0 | 0 | 0 | 0 | 0 | 0 |  | 332 | 534 | 0 | 0 | 0 | 0 |  |  |  | 650 | 2023-09-26
LEXUS | RZ 450e | RZ 450e Premium Plus Pack | N/A | Automatic | 0 | Electricity | Battery Electric Vehicle (BEV) / Pure Electric Vehicle / Electric Vehicle (EV) | 313 | 230 | 34 | 183 | 406 | 252 | Euro 6-WLTP (for BEVs only) | FALSE | WLTP | 0 | 0 | 0 | 0 | 0 | 0 | 0 | 0 | 0 | 0 | 0 | 0 | 0 | 0 | 0 |  | 331 | 533 | 0 | 0 | 0 | 0 |  |  |  | 650 | 2023-09-26
LEXUS | RZ 450e | RZ 450e Premium Plus Pack with Bi-Tone Finish | N/A | Automatic | 0 | Electricity | Battery Electric Vehicle (BEV) / Pure Electric Vehicle / Electric Vehicle (EV) | 313 | 230 | 34 | 183 | 406 | 252 | Euro 6-WLTP (for BEVs only) | FALSE | WLTP | 0 | 0 | 0 | 0 | 0 | 0 | 0 | 0 | 0 | 0 | 0 | 0 | 0 | 0 | 0 |  | 331 | 533 | 0 | 0 | 0 | 0 |  |  |  | 650 | 2023-09-26
LEXUS | RZ 450e | RZ 450e Takumi | N/A | Automatic | 0 | Electricity | Battery Electric Vehicle (BEV) / Pure Electric Vehicle / Electric Vehicle (EV) | 313 | 230 | 34 | 183 | 404 | 251 | Euro 6-WLTP (for BEVs only) | FALSE | WLTP | 0 | 0 | 0 | 0 | 0 | 0 | 0 | 0 | 0 | 0 | 0 | 0 | 0 | 0 | 0 |  | 329 | 530 | 0 | 0 | 0 | 0 |  |  |  | 650 | 2023-09-26
LEXUS | RZ 450e | RZ 450e Takumi with Bi-Tone Finish | N/A | Automatic | 0 | Electricity | Battery Electric Vehicle (BEV) / Pure Electric Vehicle / Electric Vehicle (EV) | 313 | 230 | 34 | 183 | 404 | 251 | Euro 6-WLTP (for BEVs only) | FALSE | WLTP | 0 | 0 | 0 | 0 | 0 | 0 | 0 | 0 | 0 | 0 | 0 | 0 | 0 | 0 | 0 |  | 329 | 530 | 0 | 0 | 0 | 0 |  |  |  | 650 | 2023-09-26
LEXUS | RZ 450e | RZ 450e Premium Pack | N/A | Automatic | 0 | Electricity | Battery Electric Vehicle (BEV) / Pure Electric Vehicle / Electric Vehicle (EV) | 313 | 230 | 37 | 170 | 436 | 271 | Euro 6-WLTP (for BEVs only) | FALSE | WLTP | 0 | 0 | 0 | 0 | 0 | 0 | 0 | 0 | 0 | 0 | 0 | 0 | 0 | 0 | 0 |  | 349 | 561 | 0 | 0 | 0 | 0 |  |  |  | 650 | 2023-09-26
LEXUS | UX | UX 250h | E-CVT | Automatic | 1987 | Petrol Electric | Hybrid Electric Vehicle (HEV) | 184 | 135 |  |  |  |  | Euro 6d | FALSE | WLTP | 564 | 642 | 601 | 434 | 532 | 0 | 5 | 44 | 47 | 65 | 53 | 0 | 120 | 0 |  |  |  |  | 191 | 20 | 5 | 25 |  |  |  | 670 | 2023-09-26
LEXUS | UX | UX 250h Premium Pack 17" | E-CVT | Automatic | 1987 | Petrol Electric | Hybrid Electric Vehicle (HEV) | 184 | 135 |  |  |  |  | Euro 6d | FALSE | WLTP | 564 | 642 | 601 | 434 | 532 | 0 | 5 | 44 | 47 | 65 | 53 | 0 | 120 | 0 |  |  |  |  | 191 | 20 | 5 | 25 |  |  |  | 670 | 2023-09-26
LEXUS | UX | UX 250h Premium Pack 18" | E-CVT | Automatic | 1987 | Petrol Electric | Hybrid Electric Vehicle (HEV) | 184 | 135 |  |  |  |  | Euro 6d | FALSE | WLTP | 553 | 614 | 576 | 421 | 513 | 0 | 51 | 46 | 49 | 67 | 55 | 0 | 124 | 0 |  |  |  |  | 191 | 20 | 5 | 25 |  |  |  | 670 | 2023-09-26
LEXUS | UX | UX 250h Premium Pack 18" Tahara & BSM | E-CVT | Automatic | 1987 | Petrol Electric | Hybrid Electric Vehicle (HEV) | 184 | 135 |  |  |  |  | Euro 6d | FALSE | WLTP | 553 | 614 | 576 | 421 | 513 | 0 | 51 | 46 | 49 | 67 | 55 | 0 | 124 | 0 |  |  |  |  | 191 | 20 | 5 | 25 |  |  |  | 670 | 2023-09-26
LEXUS | UX | UX 250h Premium Plus Pack | E-CVT | Automatic | 1987 | Petrol Electric | Hybrid Electric Vehicle (HEV) | 184 | 135 |  |  |  |  | Euro 6d | FALSE | WLTP | 543 | 601 | 576 | 421 | 513 | 0 | 52 | 47 | 49 | 67 | 55 | 0 | 125 | 0 |  |  |  |  | 191 | 20 | 5 | 25 |  |  |  | 670 | 2023-09-26
LEXUS | UX | UX 250h Premium Plus Pack Sunroof | E-CVT | Automatic | 1987 | Petrol Electric | Hybrid Electric Vehicle (HEV) | 184 | 135 |  |  |  |  | Euro 6d | FALSE | WLTP | 543 | 601 | 576 | 421 | 504 | 0 | 52 | 47 | 49 | 67 | 56 | 0 | 126 | 0 |  |  |  |  | 191 | 20 | 5 | 25 |  |  |  | 670 | 2023-09-26
LEXUS | UX | UX 250h Premium Plus Pack Sunroof E-FOUR | E-CVT | Automatic | 1987 | Petrol Electric | Hybrid Electric Vehicle (HEV) | 184 | 135 |  |  |  |  | Euro 6d | FALSE | WLTP | 487 | 543 | 532 | 397 | 47 | 0 | 58 | 52 | 53 | 71 | 6 | 0 | 135 | 0 |  |  |  |  | 281 | 20 | 5 | 25 |  |  |  | 650 | 2023-09-26
LEXUS | UX | UX 250h F Design | E-CVT | Automatic | 1987 | Petrol Electric | Hybrid Electric Vehicle (HEV) | 184 | 135 |  |  |  |  | Euro 6d | FALSE | WLTP | 553 | 614 | 576 | 415 | 513 | 0 | 51 | 46 | 49 | 68 | 55 | 0 | 126 | 0 |  |  |  |  | 191 | 20 | 5 | 25 |  |  |  | 670 | 2023-09-26
LEXUS | UX | UX 250h F SPORT Premium Plus Pack | E-CVT | Automatic | 1987 | Petrol Electric | Hybrid Electric Vehicle (HEV) | 184 | 135 |  |  |  |  | Euro 6d | FALSE | WLTP | 543 | 601 | 564 | 415 | 504 | 0 | 52 | 47 | 5 | 68 | 56 | 0 | 127 | 0 |  |  |  |  | 191 | 20 | 5 | 25 |  |  |  | 670 | 2023-09-26
LEXUS | UX | UX 250h F SPORT Premium Plus Pack BiTone | E-CVT | Automatic | 1987 | Petrol Electric | Hybrid Electric Vehicle (HEV) | 184 | 135 |  |  |  |  | Euro 6d | FALSE | WLTP | 543 | 601 | 564 | 415 | 504 | 0 | 52 | 47 | 5 | 68 | 56 | 0 | 127 | 0 |  |  |  |  | 191 | 20 | 5 | 25 |  |  |  | 670 | 2023-09-26
LEXUS | UX | UX 250h F SPORT Premium Plus Pack Sunroof | E-CVT | Automatic | 1987 | Petrol Electric | Hybrid Electric Vehicle (HEV) | 184 | 135 |  |  |  |  | Euro 6d | FALSE | WLTP | 543 | 601 | 564 | 415 | 504 | 0 | 52 | 47 | 5 | 68 | 56 | 0 | 127 | 0 |  |  |  |  | 191 | 20 | 5 | 25 |  |  |  | 670 | 2023-09-26
LEXUS | UX | UX 250h F SPORT Premium Plus Pack Sunroof BiTone | E-CVT | Automatic | 1987 | Petrol Electric | Hybrid Electric Vehicle (HEV) | 184 | 135 |  |  |  |  | Euro 6d | FALSE | WLTP | 543 | 601 | 564 | 415 | 504 | 0 | 52 | 47 | 5 | 68 | 56 | 0 | 127 | 0 |  |  |  |  | 191 | 20 | 5 | 25 |  |  |  | 670 | 2023-09-26
LEXUS | UX | UX 250h F SPORT Takumi | E-CVT | Automatic | 1987 | Petrol Electric | Hybrid Electric Vehicle (HEV) | 184 | 135 |  |  |  |  | Euro 6d | FALSE | WLTP | 532 | 588 | 564 | 415 | 504 | 0 | 53 | 48 | 5 | 68 | 56 | 0 | 128 | 0 |  |  |  |  | 191 | 20 | 5 | 25 |  |  |  | 670 | 2023-09-26
LEXUS | UX | UX 250h F SPORT Takumi BiTone | E-CVT | Automatic | 1987 | Petrol Electric | Hybrid Electric Vehicle (HEV) | 184 | 135 |  |  |  |  | Euro 6d | FALSE | WLTP | 532 | 588 | 564 | 415 | 504 | 0 | 53 | 48 | 5 | 68 | 56 | 0 | 128 | 0 |  |  |  |  | 191 | 20 | 5 | 25 |  |  |  | 670 | 2023-09-26
LEXUS | UX | UX 250h F SPORT Premium Plus Pack Sunroof E-FOUR | E-CVT | Automatic | 1987 | Petrol Electric | Hybrid Electric Vehicle (HEV) | 184 | 135 |  |  |  |  | Euro 6d | FALSE | WLTP | 487 | 543 | 532 | 392 | 47 | 0 | 58 | 52 | 53 | 72 | 6 | 0 | 136 | 0 |  |  |  |  | 281 | 20 | 5 | 25 |  |  |  | 650 | 2023-09-26
LEXUS | UX | UX 250h F SPORT Premium Plus Pack Sunroof BiTone E-FOUR | E-CVT | Automatic | 1987 | Petrol Electric | Hybrid Electric Vehicle (HEV) | 184 | 135 |  |  |  |  | Euro 6d | FALSE | WLTP | 487 | 543 | 532 | 392 | 47 | 0 | 58 | 52 | 53 | 72 | 6 | 0 | 136 | 0 |  |  |  |  | 191 | 20 | 5 | 25 |  |  |  | 670 | 2023-09-26
LEXUS | UX | UX 250h F SPORT Takumi E-FOUR | E-CVT | Automatic | 1987 | Petrol Electric | Hybrid Electric Vehicle (HEV) | 184 | 135 |  |  |  |  | Euro 6d | FALSE | WLTP | 487 | 543 | 532 | 392 | 47 | 0 | 58 | 52 | 53 | 72 | 6 | 0 | 137 | 0 |  |  |  |  | 281 | 20 | 5 | 25 |  |  |  | 650 | 2023-09-26
LEXUS | UX | UX 250h F SPORT Takumi BiTone E-FOUR | E-CVT | Automatic | 1987 | Petrol Electric | Hybrid Electric Vehicle (HEV) | 184 | 135 |  |  |  |  | Euro 6d | FALSE | WLTP | 487 | 543 | 532 | 392 | 47 | 0 | 58 | 52 | 53 | 72 | 6 | 0 | 137 | 0 |  |  |  |  | 191 | 20 | 5 | 25 |  |  |  | 650 | 2023-09-26
LEXUS | UX | Takumi | E-CVT | Automatic | 1987 | Petrol Electric | Hybrid Electric Vehicle (HEV) | 184 | 135 |  |  |  |  | Euro 6d | FALSE | WLTP | 543 | 601 | 576 | 421 | 504 | 0 | 52 | 47 | 49 | 67 | 56 | 0 | 126 | 0 |  |  |  |  | 191 | 20 | 5 | 25 |  |  |  | 670 | 2023-09-26
LEXUS | UX | Takumi E-FOUR | E-CVT | Automatic | 1987 | Petrol Electric | Hybrid Electric Vehicle (HEV) | 184 | 135 |  |  |  |  | Euro 6d | FALSE | WLTP | 487 | 543 | 532 | 397 | 47 | 0 | 58 | 52 | 53 | 71 | 6 | 0 | 136 | 0 |  |  |  |  | 281 | 20 | 5 | 25 |  |  |  | 650 | 2023-09-26
LEXUS | UX 300e | 17'' (FWD) wheel 300e | N/A | Automatic | 0 | Electricity | Battery Electric Vehicle (BEV) / Pure Electric Vehicle / Electric Vehicle (EV) | 0 | 0 | 37 | 167 | 449 | 279 | Euro 6-WLTP (for BEVs only) | FALSE | WLTP | 0 | 0 | 0 | 0 | 0 | 0 | 0 | 0 | 0 | 0 | 0 | 0 | 0 | 0 | 0 |  | 378 | 608 | 0 | 0 | 0 | 0 |  |  |  | 620 | 2023-09-26
LEXUS | UX 300e | 17" (FWD) wheel 300e Premium Plus Pack | N/A | Automatic | 0 | Electricity | Battery Electric Vehicle (BEV) / Pure Electric Vehicle / Electric Vehicle (EV) | 0 | 0 | 37 | 167 | 447 | 278 | Euro 6-WLTP (for BEVs only) | FALSE | WLTP | 0 | 0 | 0 | 0 | 0 | 0 | 0 | 0 | 0 | 0 | 0 | 0 | 0 | 0 | 0 |  | 378 | 608 | 0 | 0 | 0 | 0 |  |  |  | 620 | 2023-09-26
LEXUS | UX 300e | 18'' (FWD) wheel 300e Premium Plus Pack | N/A | Automatic | 0 | Electricity | Battery Electric Vehicle (BEV) / Pure Electric Vehicle / Electric Vehicle (EV) | 0 | 0 | 37 | 168 | 446 | 277 | Euro 6-WLTP (for BEVs only) | FALSE | WLTP | 0 | 0 | 0 | 0 | 0 | 0 | 0 | 0 | 0 | 0 | 0 | 0 | 0 | 0 | 0 |  | 378 | 608 | 0 | 0 | 0 | 0 |  |  |  | 620 | 2023-09-26
LEXUS | UX 300e | 18" (FWD) wheel 300e Takumi | N/A | Automatic | 0 | Electricity | Battery Electric Vehicle (BEV) / Pure Electric Vehicle / Electric Vehicle (EV) | 0 | 0 | 37 | 169 | 442 | 275 | Euro 6-WLTP (for BEVs only) | FALSE | WLTP | 0 | 0 | 0 | 0 | 0 | 0 | 0 | 0 | 0 | 0 | 0 | 0 | 0 | 0 | 0 |  | 378 | 608 | 0 | 0 | 0 | 0 |  |  |  | 620 | 2023-09-26
LOTUS | Elise | Sport 220 | M6 | Manual | 1798 | Petrol | Internal Combustion Engine (ICE) | 220 | 162 | 0 |  |  |  | Euro 6d | FALSE | WLTP | 249 | 372 | 409 | 367 | 353 | 0 | 118 | 76 | 69 | 77 | 8 | 0 | 173 | 0 |  |  |  |  | 746 | 53 | 19 |  |  |  |  | 730 | 2020-11-19
LOTUS | Elise | Cup 250 | M6 | Manual | 1798 | Petrol | Internal Combustion Engine (ICE) | 248 | 183 | 0 |  |  |  | Euro 6d | FALSE | WLTP | 241 | 377 | 401 | 377 | 362 | 0 | 117 | 75 | 69 | 75 | 78 | 0 | 177 | 0 |  |  |  |  | 517 | 46 | 24 |  |  |  |  | 730 | 2020-11-19
LOTUS | Elise | Sport 240 | M6 | Manual | 1798 | Petrol | Internal Combustion Engine (ICE) | 243 | 179 | 0 |  |  |  | Euro 6d | FALSE | WLTP | 241 | 377 | 401 | 377 | 362 | 0 | 117 | 75 | 69 | 75 | 78 | 0 | 177 | 0 |  |  |  |  | 517 | 46 | 24 |  |  |  |  | 730 | 2021-05-06
LOTUS | Exige | Sport 350 | M6 | Manual | 3456 | Petrol | Internal Combustion Engine (ICE) | 350 | 258 | 0 |  |  |  | Euro 6d | FALSE | WLTP | 171 | 277 | 321 | 314 | 279 | 0 | 165 | 102 | 88 | 9 | 102 | 0 | 230 | 0 |  |  |  |  | 759 | 26 | 33 |  |  |  |  | 750 | 2020-11-19
LOTUS | Exige | Sport 390 | M6 | Manual | 3456 | Petrol | Internal Combustion Engine (ICE) | 416 | 306 | 0 |  |  |  | Euro 6d | FALSE | WLTP | 168 | 285 | 332 | 301 | 274 | 0 | 168 | 99 | 85 | 94 | 103 | 0 | 230 | 0 |  |  |  |  | 831 | 35 | 34 |  |  |  |  | 730 | 2021-05-06
LOTUS | Exige | Cup 430 | M6 | Manual | 3456 | Petrol | Internal Combustion Engine (ICE) | 436 | 321 | 0 |  |  |  | Euro 6d | FALSE | WLTP | 168 | 285 | 332 | 301 | 274 | 0 | 168 | 99 | 85 | 94 | 103 | 0 | 230 | 0 |  |  |  |  | 831 | 35 | 34 |  |  |  |  | 750 | 2020-11-19
LOTUS | Exige | Sport 420 | M6 | Manual | 3456 | Petrol | Internal Combustion Engine (ICE) | 402 | 296 | 0 |  |  |  | Euro 6d | FALSE | WLTP | 168 | 285 | 332 | 301 | 274 | 0 | 168 | 99 | 85 | 94 | 103 | 0 | 230 | 0 |  |  |  |  | 831 | 35 | 34 |  |  |  |  | 750 | 2021-05-06
LOTUS | Evora | GT410 | M6 | Manual | 3456 | Petrol | Internal Combustion Engine (ICE) | 416 | 306 | 0 |  |  |  | Euro 6d | FALSE | WLTP | 165 | 259 | 301 | 288 | 259 | 0 | 171 | 109 | 94 | 98 | 109 | 0 | 245 | 0 |  |  |  |  | 662 | 63 | 28 |  |  |  |  | 750 | 2020-11-19
LOTUS | Evora | GT410 | A6 | Automatic | 3456 | Petrol | Internal Combustion Engine (ICE) | 416 | 306 | 0 |  |  |  | Euro 6d | FALSE | WLTP | 155 | 255 | 301 | 294 | 257 | 0 | 182 | 111 | 94 | 96 | 11 | 0 | 248 | 0 |  |  |  |  | 563 | 36 | 32 |  |  |  |  | 730 | 2020-11-19
MASERATI | Ghibli | 275 hp Essence | 8AT | Automatic | 2987 | Diesel | Internal Combustion Engine (ICE) | 149 | 202 | 0 |  |  |  | Euro 6d-TEMP | TRUE | WLTP | 252 | 349 | 409 | 387 | 358 | 0 | 112 | 81 | 69 | 73 | 79 | 0 | 206 | [5 empty] | 77 | 63 | 63 | 92 | 62 | 168 | 168 | 680 | 2020-12-10
MASERATI | Ghibli | 275 hp GranLusso | 8AT | Automatic | 2987 | Diesel | Internal Combustion Engine (ICE) | 149 | 202 | 0 |  |  |  | Euro 6d-TEMP | TRUE | WLTP | 252 | 349 | 409 | 387 | 358 | 0 | 112 | 81 | 69 | 73 | 79 | 0 | 206 | [5 empty] | 77 |  | 63 | 92 | 62 |  |  | 680 | 2020-12-10
MASERATI | Ghibli | 275 hp GranSport | 8AT | Automatic | 2987 | Diesel | Internal Combustion Engine (ICE) | 149 | 202 | 0 |  |  |  | Euro 6d-TEMP | TRUE | WLTP | 252 | 349 | 409 | 387 | 358 | 0 | 112 | 81 | 69 | 73 | 79 | 0 | 206 | [5 empty] | 77 |  | 63 | 92 | 62 | 168 | 168 | 680 | 2020-12-10
MASERATI | Ghibli | 350 hp Essence | 8AT | Automatic | 2979 | Petrol | Internal Combustion Engine (ICE) | 189 | 257 | 0 |  |  |  | Euro 6d-TEMP | FALSE | WLTP | 149 | 241 | 301 | 291 | 25 | 0 | 19 | 117 | 94 | 97 | 113 | 0 | 257 | [5 empty] | 317 | 34 | 24 |  |  | 126 | 126 | 720 | 2020-12-10
MASERATI | Ghibli | 350 hp GranLusso | 8AT | Automatic | 2979 | Petrol | Internal Combustion Engine (ICE) | 189 | 257 | 0 |  |  |  | Euro 6d-TEMP | FALSE | WLTP | 149 | 241 | 301 | 291 | 25 | 0 | 19 | 117 | 94 | 97 | 113 | 0 | 257 | [5 empty] | 317 | 34 | 24 |  |  | 126 | 126 | 720 | 2020-12-10
MASERATI | Ghibli | 350 hp GranSport | 8AT | Automatic | 2979 | Petrol | Internal Combustion Engine (ICE) | 189 | 257 | 0 |  |  |  | Euro 6d | FALSE | WLTP | 149 | 237 | 297 | 297 | 252 | 0 | 192 | 126 | 10 | 102 | 118 | 0 | 268 | 0 |  |  |  |  | 317 | 34 | 24 |  |  | 126 | 126 | 720 | 2020-12-10
MASERATI | Ghibli | 430 hp Essence | 8AT | Automatic | 2979 | Petrol | Internal Combustion Engine (ICE) | 232 | 316 | 0 |  |  |  | Euro 6d-TEMP | FALSE | WLTP | 146 | 221 | 272 | 269 | 233 | 0 | 194 | 128 | 104 | 105 | 121 | 0 | 276 | [5 empty] | 329 | 37 | 32 |  |  | 126 | 126 | 720 | 2020-12-10
MASERATI | Ghibli | 430 hp GranLusso | 8AT | Automatic | 2979 | Petrol | Internal Combustion Engine (ICE) | 232 | 316 | 0 |  |  |  | Euro 6d-TEMP | FALSE | WLTP | 146 | 221 | 272 | 269 | 233 | 0 | 194 | 128 | 104 | 105 | 121 | 0 | 276 | [5 empty] | 329 | 37 | 32 |  |  | 126 | 126 | 720 | 2020-12-10
MASERATI | Ghibli | 430 hp GranSport | 8AT | Automatic | 2979 | Petrol | Internal Combustion Engine (ICE) | 232 | 316 | 0 |  |  |  | Euro 6d | FALSE | WLTP | 155 | 235 | 294 | 291 | 25 | 0 | 188 | 126 | 102 | 103 | 119 | 0 | 268 | 0 |  |  |  |  | 329 | 37 | 32 |  |  | 126 | 126 | 720 | 2020-12-10
MASERATI | Quattroporte | 275 hp Essence | A8 | Automatic | 2987 | Diesel | Internal Combustion Engine (ICE) | 149 | 202 | 0 |  |  |  | Euro 6d-TEMP | TRUE | WLTP | 252 | 349 | 409 | 387 | 358 | 0 | 112 | 81 | 69 | 73 | 79 | 0 | 206 | 0 |  |  |  |  | 77 |  | 63 | 92 | 62 | 168 | 168 | 670 | 2022-02-16
MASERATI | Quattroporte | 275 hp GranLusso | A8 | Automatic | 2987 | Diesel | Internal Combustion Engine (ICE) | 149 | 202 | 0 |  |  |  | Euro 6d-TEMP | TRUE | WLTP | 252 | 349 | 409 | 387 | 358 | 0 | 112 | 81 | 69 | 73 | 79 | 0 | 206 | 0 |  |  |  |  | 77 |  | 63 | 92 | 62 | 168 | 168 | 670 | 2022-02-16
MASERATI | Quattroporte | 275 hp GranSport | A8 | Automatic | 2979 | Diesel | Internal Combustion Engine (ICE) | 149 | 202 | 0 |  |  |  | Euro 6d-TEMP | TRUE | WLTP | 252 | 349 | 409 | 387 | 358 | 0 | 112 | 81 | 69 | 73 | 79 | 0 | 206 | 0 |  |  |  |  | 77 |  | 63 | 92 | 62 | 168 | 168 | 670 | 2022-02-16
MASERATI | Quattroporte | 350 hp Essence | A8 | Automatic | 2979 | Petrol | Internal Combustion Engine (ICE) | 189 | 257 | 0 |  |  |  | Euro 6d | FALSE | WLTP | 149 | 235 | 294 | 294 | 25 | 0 | 193 | 127 | 101 | 102 | 119 | 0 | 270 | 0 |  |  |  |  | 317 | 34 | 24 |  |  | 126 | 126 | 710 | 2020-12-11
MASERATI | Quattroporte | 350 hp GranLusso | A8 | Automatic | 2979 | Petrol | Internal Combustion Engine (ICE) | 189 | 257 | 0 |  |  |  | Euro 6d | FALSE | WLTP | 149 | 235 | 294 | 294 | 25 | 0 | 193 | 127 | 101 | 102 | 119 | 0 | 270 | 0 |  |  |  |  | 317 | 34 | 24 |  |  | 126 | 126 | 710 | 2020-12-11
MASERATI | Quattroporte | 350 hp GranSport | A8 | Automatic | 2979 | Petrol | Internal Combustion Engine (ICE) | 189 | 257 | 0 |  |  |  | Euro 6d | FALSE | WLTP | 149 | 235 | 294 | 294 | 25 | 0 | 193 | 127 | 101 | 102 | 119 | 0 | 270 | 0 |  |  |  |  | 317 | 34 | 24 |  |  | 126 | 126 | 710 | 2020-12-11
MASERATI | Quattroporte | 430 hp Essence | A8 | Automatic | 2979 | Petrol | Internal Combustion Engine (ICE) | 232 | 316 | 0 |  |  |  | Euro 6d-TEMP | FALSE | WLTP | 146 | 221 | 272 | 269 | 233 | 0 | 194 | 128 | 104 | 105 | 121 | 0 | 276 | 0 |  |  |  |  | 329 | 37 | 32 |  |  | 126 | 126 | 710 | 2022-02-16
MASERATI | Quattroporte | 430 hp GranLusso | A8 | Automatic | 2979 | Petrol | Internal Combustion Engine (ICE) | 232 | 316 | 0 |  |  |  | Euro 6d | FALSE | WLTP | 154 | 232 | 291 | 288 | 248 | 0 | 189 | 128 | 103 | 103 | 12 | 0 | 270 | 0 |  |  |  |  | 329 | 37 | 32 |  |  | 126 | 126 | 710 | 2020-12-11
MASERATI | Quattroporte | 430 hp GranSport | A8 | Automatic | 2979 | Petrol | Internal Combustion Engine (ICE) | 232 | 316 | 0 |  |  |  | Euro 6d | FALSE | WLTP | 154 | 232 | 291 | 288 | 248 | 0 | 189 | 128 | 103 | 103 | 12 | 0 | 270 | 0 |  |  |  |  | 329 | 37 | 32 |  |  | 126 | 126 | 710 | 2020-12-11
MASERATI | GranCabrio | Sport | A6 | Automatic | 4691 | Petrol | Internal Combustion Engine (ICE) | 249 | 338 | 0 |  |  |  | Euro 6d-TEMP | FALSE | WLTP | 112 | 198 | 235 | 233 | 198 | 0 | 263 | 151 | 128 | 131 | 152 | 0 | 345 | [5 empty] | 524 | 29 | 18 |  |  | 126 | 126 | 727 | 2020-12-10
MASERATI | GranCabrio | MC Stradale | A6 | Automatic | 4691 | Petrol | Internal Combustion Engine (ICE) | 249 | 338 | 0 |  |  |  | Euro 6d-TEMP | FALSE | WLTP | 112 | 198 | 235 | 233 | 198 | 0 | 263 | 151 | 128 | 131 | 152 | 0 | 345 | [5 empty] | 524 | 29 | 18 |  |  | 126 | 126 | 727 | 2020-12-10
MASERATI | GranTurismo | Sport | A6 | Automatic | 4691 | Petrol | Internal Combustion Engine (ICE) | 249 | 338 | 0 |  |  |  | Euro 6d-TEMP | FALSE | WLTP | 112 | 198 | 235 | 233 | 198 | 0 | 253 | 143 | 12 | 121 | 143 | 0 | 324 | [5 empty] | 489 | 27 | 20 |  |  | 126 | 126 | 733 | 2020-12-10
MASERATI | GranTurismo | MC Stradale | A6 | Automatic | 4691 | Petrol | Internal Combustion Engine (ICE) | 249 | 338 | 0 |  |  |  | Euro 6d-TEMP | FALSE | WLTP | 112 | 198 | 235 | 233 | 198 | 0 | 253 | 143 | 12 | 121 | 143 | 0 | 324 | [5 empty] | 489 | 27 | 20 |  |  | 126 | 126 | 733 | 2020-12-10
MASERATI | Levante | 275 hp Essence | A8 | Automatic | 2987 | Diesel | Internal Combustion Engine (ICE) | 149 | 202 | 0 |  |  |  | Euro 6c | TRUE | WLTP | 217 | 294 | 349 | 314 | 301 | 0 | 13 | 96 | 81 | 9 | 94 | 0 | 245 | [5 empty] | 118 |  | 70 | 102 | 56 |  |  | 691 | 2020-12-11
MASERATI | Levante | 275 hp GranLusso | A8 | Automatic | 2987 | Diesel | Internal Combustion Engine (ICE) | 149 | 202 | 0 |  |  |  | Euro 6c | TRUE | WLTP | 217 | 294 | 349 | 314 | 301 | 0 | 13 | 96 | 81 | 9 | 94 | 0 | 245 | 0 |  |  |  |  | 118 |  | 70 | 102 | 56 |  |  | 691 | 2022-02-16
MASERATI | Levante | 275 hp GranSport | A8 | Automatic | 2987 | Diesel | Internal Combustion Engine (ICE) | 149 | 202 | 0 |  |  |  | Euro 6c | TRUE | WLTP | 217 | 294 | 349 | 314 | 301 | 0 | 13 | 96 | 81 | 9 | 94 | 0 | 245 | 0 |  |  |  |  | 118 |  | 70 | 102 | 56 |  |  | 691 | 2022-02-16
MASERATI | Levante | 350 hp Essence | A8 | Automatic | 2979 | Petrol | Internal Combustion Engine (ICE) | 189 | 257 | 0 |  |  |  | Euro 6d | FALSE | WLTP | 149 | 23 | 264 | 246 | 226 | 0 | 205 | 138 | 115 | 123 | 134 | 0 | 303 | 0 |  |  |  |  | 409 | 41 | 31 |  |  | 126 | 126 | 698 | 2022-02-16
MASERATI | Levante | 350 hp GranLusso | A8 | Automatic | 2979 | Petrol | Internal Combustion Engine (ICE) | 189 | 257 | 0 |  |  |  | Euro 6d | FALSE | WLTP | 149 | 23 | 264 | 246 | 226 | 0 | 205 | 138 | 115 | 123 | 134 | 0 | 303 | 0 |  |  |  |  | 409 | 41 | 31 |  |  | 126 | 126 | 698 | 2020-12-11
MASERATI | Levante | 350 hp GranSport | A8 | Automatic | 2979 | Petrol | Internal Combustion Engine (ICE) | 189 | 257 | 0 |  |  |  | Euro 6d | FALSE | WLTP | 149 | 23 | 264 | 246 | 226 | 0 | 205 | 138 | 115 | 123 | 134 | 0 | 303 | 0 |  |  |  |  | 409 | 41 | 31 |  |  | 126 | 126 | 698 | 2020-12-11
MASERATI | Levante | 430 hp Essence | A8 | Automatic | 2979 | Petrol | Internal Combustion Engine (ICE) | 232 | 316 | 0 |  |  |  | Euro 6d-TEMP | FALSE | WLTP | 144 | 221 | 264 | 248 | 224 | 0 | 196 | 128 | 107 | 114 | 126 | 0 | 286 | [5 empty] | 309 | 31 | 25 |  |  | 126 | 126 | 700 | 2023-10-11
MASERATI | Levante | 430 hp GranLusso | A8 | Automatic | 2979 | Petrol | Internal Combustion Engine (ICE) | 232 | 316 | 0 |  |  |  | Euro 6d | FALSE | WLTP | 146 | 221 | 259 | 241 | 224 | 0 | 199 | 137 | 115 | 123 | 133 | 0 | 301 | 0 |  |  |  |  | 309 | 31 | 25 |  |  | 126 | 126 | 700 | 2020-12-11
MASERATI | Levante | 430 hp GranSport | A8 | Automatic | 2979 | Petrol | Internal Combustion Engine (ICE) | 232 | 316 | 0 |  |  |  | Euro 6d | FALSE | WLTP | 146 | 221 | 259 | 241 | 224 | 0 | 199 | 137 | 115 | 123 | 133 | 0 | 301 | 0 |  |  |  |  | 309 | 31 | 25 |  |  | 126 | 126 | 700 | 2020-12-11
MAZDA | 2 | 1.5 115ps Homura Aka / Driver Assist / Cloth & Leather (02/23) | M6 | Manual | 1496 | Petrol | Micro Hybrid | 116 | 85 |  |  | 0 |  | Euro 6d | FALSE | WLTP | 471 | 589 | 657 | 533 | 565 | 0 | 6 | 48 | 43 | 53 | 5 | 0 | 113 | 0 |  | 0 |  | 0 | 68 | 32 | 21 |  | 20 | 60 | 60 | 640 | 2023-08-04
MAZDA | 2 | 1.5 75ps Centre-Line / Black Cloth (02/23) | M6 | Manual | 1496 | Petrol | Internal Combustion Engine (ICE) | 75 | 55 |  |  | 0 |  | Euro 6d | FALSE | WLTP | 487 | 614 | 673 | 554 | 589 | 0 | 58 | 46 | 42 | 51 | 48 | 0 | 109 | 0 |  | 0 |  | 0 | 69 | 21 | 25 |  | 7 | 60 | 60 | 640 | 2023-08-04
MAZDA | 2 | 1.5 90ps Centre-Line / Black Cloth (02/23) | M6 | Manual | 1496 | Petrol | Micro Hybrid | 90 | 66 |  |  | 0 |  | Euro 6d | FALSE | WLTP | 496 | 628 | 689 | 554 | 601 | 0 | 57 | 45 | 41 | 51 | 47 | 0 | 107 | 0 |  | 0 |  | 0 | 95 | 29 | 29 |  | 8 | 60 | 60 | 640 | 2023-08-04
MAZDA | 2 | 1.5 90ps Exclusive-Line / Black Cloth (02/23) | M6 | Manual | 1496 | Petrol | Micro Hybrid | 90 | 66 |  |  | 0 |  | Euro 6d | FALSE | WLTP | 496 | 628 | 689 | 554 | 601 | 0 | 57 | 45 | 41 | 51 | 47 | 0 | 107 | 0 |  | 0 |  | 0 | 95 | 29 | 29 |  | 8 | 60 | 60 | 640 | 2023-08-04
MAZDA | 2 | 1.5 90ps Exclusive-Line Auto / Black Cloth (02/23) | A6 | Automatic | 1496 | Petrol | Micro Hybrid | 90 | 66 |  |  | 0 |  | Euro 6d | FALSE | WLTP | 441 | 565 | 601 | 479 | 523 | 0 | 64 | 5 | 47 | 59 | 54 | 0 | 122 | 0 |  | 0 |  | 0 | 74 | 21 | 11 |  | 6 | 60 | 60 | 640 | 2023-08-04
MAZDA | 2 | 1.5 90ps Homura / Black Red Cloth (02/23) | M6 | Manual | 1496 | Petrol | Micro Hybrid | 90 | 66 |  |  | 0 |  | Euro 6d | FALSE | WLTP | 496 | 628 | 689 | 554 | 601 | 0 | 57 | 45 | 41 | 51 | 47 | 0 | 107 | 0 |  | 0 |  | 0 | 95 | 29 | 29 |  | 8 | 60 | 60 | 640 | 2023-08-04
MAZDA | 2 | 1.5 90ps Homura Aka / Cloth & Leather (02/23) | M6 | Manual | 1496 | Petrol | Micro Hybrid | 90 | 66 |  |  | 0 |  | Euro 6d | FALSE | WLTP | 496 | 628 | 689 | 554 | 601 | 0 | 57 | 45 | 41 | 51 | 47 | 0 | 107 | 0 |  | 0 |  | 0 | 95 | 29 | 29 |  | 8 | 60 | 60 | 640 | 2023-08-04
MAZDA | 2 | 1.5 90ps Homura Aka Auto / Cloth & Leather (02/23) | A6 | Automatic | 1496 | Petrol | Micro Hybrid | 90 | 66 |  |  | 0 |  | Euro 6d | FALSE | WLTP | 441 | 565 | 601 | 479 | 523 | 0 | 64 | 5 | 47 | 59 | 54 | 0 | 122 | 0 |  | 0 |  | 0 | 74 | 21 | 11 |  | 6 | 60 | 60 | 640 | 2023-08-04
MAZDA | 2 | Hybrid 1.5 116ps Agile Auto / Black Cloth (04/22) | A6 | Automatic | 1490 | Petrol Electric | Hybrid Electric Vehicle (HEV) | 92 | 68 |  |  | 0 |  | Euro 6d | FALSE | WLTP | 1009 | 974 | 807 | 565 | 743 | 0 | 28 | 29 | 35 | 5 | 38 | 0 | 87 | 0 |  | 0 |  | 0 | 149 | 25 | 10 |  | 0 | 60 | 60 | 700 | 2023-08-04
MAZDA | 2 | Hybrid 1.5 116ps Agile Auto / Cloth-Leatherette / Comf (04/22) | A6 | Automatic | 1490 | Petrol Electric | Hybrid Electric Vehicle (HEV) | 92 | 68 |  |  | 0 |  | Euro 6d | FALSE | WLTP | 1009 | 974 | 807 | 565 | 743 | 0 | 28 | 29 | 35 | 5 | 38 | 0 | 87 | 0 |  | 0 |  | 0 | 149 | 25 | 10 |  | 0 | 60 | 60 | 700 | 2023-08-04
MAZDA | 2 | Hybrid 1.5 116ps Pure Auto / Black Cloth (04/22) | A6 | Automatic | 1490 | Petrol Electric | Hybrid Electric Vehicle (HEV) | 92 | 68 |  |  | 0 |  | Euro 6d | FALSE | WLTP | 1009 | 974 | 807 | 565 | 743 | 0 | 28 | 29 | 35 | 5 | 38 | 0 | 87 | 0 |  | 0 |  | 0 | 149 | 25 | 10 |  | 0 | 60 | 60 | 700 | 2023-08-04
MAZDA | 2 | Hybrid 1.5 116ps Select Auto / Cloth-Leatherette (04/22) | A6 | Automatic | 1490 | Petrol Electric | Hybrid Electric Vehicle (HEV) | 92 | 68 |  |  | 0 |  | Euro 6d | FALSE | WLTP | 942 | 911 | 785 | 533 | 706 | 0 | 3 | 31 | 36 | 53 | 4 | 0 | 92 | 0 |  | 0 |  | 0 | 149 | 25 | 10 |  | 0 | 60 | 60 | 700 | 2023-08-04
MAZDA | 3 | 2.0 122ps SE-L / Black Cloth (11/21) | M6 | Manual | 1998 | Petrol | Micro Hybrid | 122 | 90 |  |  | 0 |  | Euro 6d | FALSE | WLTP | 392 | 533 | 601 | 504 | 514 | 0 | 72 | 53 | 47 | 56 | 55 | 0 | 124 | 0 |  | 0 |  | 0 | 409 | 51 | 20 |  | 14 | 60 | 60 | 650 | 2023-08-04
MAZDA | 3 | 2.0 122ps SE-L Lux / Black Cloth (11/21) | M6 | Manual | 1998 | Petrol | Micro Hybrid | 122 | 90 |  |  | 0 |  | Euro 6d | FALSE | WLTP | 392 | 533 | 601 | 504 | 514 | 0 | 72 | 53 | 47 | 56 | 55 | 0 | 124 | 0 |  | 0 |  | 0 | 409 | 51 | 20 |  | 14 | 60 | 60 | 650 | 2023-08-04
MAZDA | 3 | 2.0 122ps SE-L Lux Auto / Black Cloth (11/21) | A6 | Automatic | 1998 | Petrol | Micro Hybrid | 122 | 90 |  |  | 0 |  | Euro 6d | FALSE | WLTP | 344 | 487 | 543 | 463 | 471 | 0 | 82 | 58 | 52 | 61 | 6 | 0 | 138 | 0 |  | 0 |  | 0 | 158 | 14 | 12 |  | 12 | 60 | 60 | 650 | 2023-08-04
MAZDA | 3 | 2.0 122ps Sport Lux / Black Cloth (11/21) | M6 | Manual | 1998 | Petrol | Micro Hybrid | 122 | 90 |  |  | 0 |  | Euro 6d | FALSE | WLTP | 387 | 523 | 589 | 487 | 504 | 0 | 73 | 54 | 48 | 58 | 56 | 0 | 127 | 0 |  | 0 |  | 0 | 409 | 51 | 20 |  | 14 | 60 | 60 | 650 | 2023-08-04
MAZDA | 3 | 2.0 122ps Sport Lux Auto / Black Cloth (11/21) | A6 | Automatic | 1998 | Petrol | Micro Hybrid | 122 | 90 |  |  | 0 |  | Euro 6d | FALSE | WLTP | 34 | 479 | 533 | 456 | 463 | 0 | 83 | 59 | 53 | 62 | 61 | 0 | 140 | 0 |  | 0 |  | 0 | 158 | 14 | 12 |  | 12 | 60 | 60 | 650 | 2023-08-04
MAZDA | 3 | 2.0 122ps GT Sport / Black Leather (11/21) | M6 | Manual | 1998 | Petrol | Micro Hybrid | 122 | 90 |  |  | 0 |  | Euro 6d | FALSE | WLTP | 387 | 523 | 589 | 487 | 504 | 0 | 73 | 54 | 48 | 58 | 56 | 0 | 127 | 0 |  | 0 |  | 0 | 409 | 51 | 20 |  | 14 | 60 | 60 | 650 | 2023-08-04
MAZDA | 3 | 2.0 122ps GT Sport Auto / Black Leather (11/21) | A6 | Automatic | 1998 | Petrol | Micro Hybrid | 122 | 90 |  |  | 0 |  | Euro 6d | FALSE | WLTP | 34 | 479 | 533 | 456 | 463 | 0 | 83 | 59 | 53 | 62 | 61 | 0 | 140 | 0 |  | 0 |  | 0 | 158 | 14 | 12 |  | 12 | 60 | 60 | 650 | 2023-08-04
MAZDA | 3 | 2.0 122ps GT Sport Edition / Black Leather (11/21) | M6 | Manual | 1998 | Petrol | Micro Hybrid | 122 | 90 |  |  | 0 |  | Euro 6d | FALSE | WLTP | 387 | 523 | 589 | 487 | 504 | 0 | 73 | 54 | 48 | 58 | 56 | 0 | 127 | 0 |  | 0 |  | 0 | 409 | 51 | 20 |  | 14 | 60 | 60 | 650 | 2023-08-04
MAZDA | 3 | 2.0 122ps GT Sport Edition Auto / Black Leather (11/21) | A6 | Automatic | 1998 | Petrol | Micro Hybrid | 122 | 90 |  |  | 0 |  | Euro 6d | FALSE | WLTP | 34 | 479 | 533 | 456 | 463 | 0 | 83 | 59 | 53 | 62 | 61 | 0 | 140 | 0 |  | 0 |  | 0 | 158 | 14 | 12 |  | 12 | 60 | 60 | 650 | 2023-08-04
MAZDA | 3 | 2.0 122ps GT Sport Tech / Black Leather (11/21) | M6 | Manual | 1998 | Petrol | Micro Hybrid | 122 | 90 |  |  | 0 |  | Euro 6d | FALSE | WLTP | 387 | 523 | 589 | 487 | 504 | 0 | 73 | 54 | 48 | 58 | 56 | 0 | 127 | 0 |  | 0 |  | 0 | 409 | 51 | 20 |  | 14 | 60 | 60 | 650 | 2023-08-04
MAZDA | 3 | 2.0 122ps GT Sport Tech Edition / Black Leather (11/21) | M6 | Manual | 1998 | Petrol | Micro Hybrid | 122 | 90 |  |  | 0 |  | Euro 6d | FALSE | WLTP | 387 | 523 | 589 | 487 | 504 | 0 | 73 | 54 | 48 | 58 | 56 | 0 | 127 | 0 |  | 0 |  | 0 | 409 | 51 | 20 |  | 14 | 60 | 60 | 650 | 2023-08-04
MAZDA | 3 | 2.0 186ps SE-L Lux / Black Cloth (11/21) | M6 | Manual | 1998 | Petrol | Micro Hybrid | 186 | 137 |  |  | 0 |  | Euro 6d | FALSE | WLTP | 435 | 576 | 614 | 523 | 543 | 0 | 65 | 49 | 46 | 54 | 52 | 0 | 118 | 0 |  | 0 |  | 0 | 127 | 11 | 29 |  | 6 | 60 | 60 | 660 | 2023-08-04
MAZDA | 3 | 2.0 186ps Sport Lux / Black Cloth (11/21) | M6 | Manual | 1998 | Petrol | Micro Hybrid | 186 | 137 |  |  | 0 |  | Euro 6d | FALSE | WLTP | 435 | 565 | 601 | 514 | 533 | 0 | 65 | 5 | 47 | 55 | 53 | 0 | 120 | 0 |  | 0 |  | 0 | 127 | 11 | 29 |  | 6 | 60 | 60 | 660 | 2023-08-04
MAZDA | 3 | 2.0 186ps Sport Lux Auto / Black Cloth (11/21) | A6 | Automatic | 1998 | Petrol | Micro Hybrid | 186 | 137 |  |  | 0 |  | Euro 6d | FALSE | WLTP | 387 | 514 | 543 | 435 | 471 | 0 | 73 | 55 | 52 | 65 | 6 | 0 | 137 | 0 |  | 0 |  | 0 | 160 | 14 | 21 |  | 8 | 60 | 60 | 660 | 2023-08-04
MAZDA | 3 | 2.0 186ps GT Sport / Black Leather (11/21) | M6 | Manual | 1998 | Petrol | Micro Hybrid | 186 | 137 |  |  | 0 |  | Euro 6d | FALSE | WLTP | 435 | 565 | 601 | 504 | 533 | 0 | 65 | 5 | 47 | 56 | 53 | 0 | 121 | 0 |  | 0 |  | 0 | 127 | 11 | 29 |  | 6 | 60 | 60 | 660 | 2023-08-04
MAZDA | 3 | 2.0 186ps GT Sport Auto / Black Leather (11/21) | A6 | Automatic | 1998 | Petrol | Micro Hybrid | 186 | 137 |  |  | 0 |  | Euro 6d | FALSE | WLTP | 387 | 514 | 543 | 435 | 471 | 0 | 73 | 55 | 52 | 65 | 6 | 0 | 137 | 0 |  | 0 |  | 0 | 160 | 14 | 21 |  | 8 | 60 | 60 | 660 | 2023-08-04
MAZDA | 3 | 2.0 186ps GT Sport Edition / Black Leather (11/21) | M6 | Manual | 1998 | Petrol | Micro Hybrid | 186 | 137 |  |  | 0 |  | Euro 6d | FALSE | WLTP | 435 | 565 | 601 | 504 | 533 | 0 | 65 | 5 | 47 | 56 | 53 | 0 | 121 | 0 |  | 0 |  | 0 | 127 | 11 | 29 |  | 6 | 60 | 60 | 660 | 2023-08-04
MAZDA | 3 | 2.0 186ps GT Sport Edition Auto / Black Leather (11/21) | A6 | Automatic | 1998 | Petrol | Micro Hybrid | 186 | 137 |  |  | 0 |  | Euro 6d | FALSE | WLTP | 387 | 514 | 543 | 435 | 471 | 0 | 73 | 55 | 52 | 65 | 6 | 0 | 137 | 0 |  | 0 |  | 0 | 160 | 14 | 21 |  | 8 | 60 | 60 | 660 | 2023-08-04
MAZDA | 3 | 2.0 186ps GT Sport Tech / Black Leather (11/21) | M6 | Manual | 1998 | Petrol | Micro Hybrid | 186 | 137 |  |  | 0 |  | Euro 6d | FALSE | WLTP | 435 | 565 | 601 | 504 | 533 | 0 | 65 | 5 | 47 | 56 | 53 | 0 | 121 | 0 |  | 0 |  | 0 | 127 | 11 | 29 |  | 6 | 60 | 60 | 660 | 2023-08-04
MAZDA | 3 | 2.0 186ps GT Sport Tech / Burgundy Leather (11/21) | M6 | Manual | 1998 | Petrol | Micro Hybrid | 186 | 137 |  |  | 0 |  | Euro 6d | FALSE | WLTP | 435 | 565 | 601 | 504 | 533 | 0 | 65 | 5 | 47 | 56 | 53 | 0 | 121 | 0 |  | 0 |  | 0 | 127 | 11 | 29 |  | 6 | 60 | 60 | 660 | 2023-08-04
MAZDA | 3 | 2.0 186ps GT Sport Tech Edition / Black Leather (11/21) | M6 | Manual | 1998 | Petrol | Micro Hybrid | 186 | 137 |  |  | 0 |  | Euro 6d | FALSE | WLTP | 435 | 565 | 601 | 504 | 533 | 0 | 65 | 5 | 47 | 56 | 53 | 0 | 121 | 0 |  | 0 |  | 0 | 127 | 11 | 29 |  | 6 | 60 | 60 | 660 | 2023-08-04
MAZDA | 3 | 2.0 122ps Prime-Line / Black Cloth (04/23) | M6 | Manual | 1998 | Petrol | Micro Hybrid | 122 | 90 |  |  | 0 |  | Euro 6d | FALSE | WLTP | 392 | 523 | 601 | 504 | 514 | 0 | 72 | 54 | 47 | 56 | 55 | 0 | 124 | 0 |  | 0 |  | 0 | 242 | 29 | 12 |  | 25 | 60 | 60 | 650 | 2023-08-04
MAZDA | 3 | 2.0 122ps Centre-Line / Black Cloth (04/23) | M6 | Manual | 1998 | Petrol | Micro Hybrid | 122 | 90 |  |  | 0 |  | Euro 6d | FALSE | WLTP | 392 | 523 | 601 | 504 | 514 | 0 | 72 | 54 | 47 | 56 | 55 | 0 | 124 | 0 |  | 0 |  | 0 | 242 | 29 | 12 |  | 25 | 60 | 60 | 650 | 2023-08-04
MAZDA | 3 | 2.0 122ps Centre-Line Auto / Black Cloth (04/23) | A6 | Automatic | 1998 | Petrol | Micro Hybrid | 122 | 90 |  |  | 0 |  | Euro 6d | FALSE | WLTP | 344 | 487 | 543 | 456 | 463 | 0 | 82 | 58 | 52 | 62 | 61 | 0 | 138 | 0 |  | 0 |  | 0 | 194 | 18 | 10 |  | 22 | 60 | 60 | 650 | 2023-08-04
MAZDA | 3 | 2.0 122ps Exclusive-Line / Black Cloth (04/23) | M6 | Manual | 1998 | Petrol | Micro Hybrid | 122 | 90 |  |  | 0 |  | Euro 6d | FALSE | WLTP | 387 | 514 | 589 | 487 | 504 | 0 | 73 | 55 | 48 | 58 | 56 | 0 | 127 | 0 |  | 0 |  | 0 | 242 | 29 | 12 |  | 25 | 60 | 60 | 650 | 2023-08-04
MAZDA | 3 | 2.0 122ps Exclusive-Line Auto / Black Cloth (04/23) | A6 | Automatic | 1998 | Petrol | Micro Hybrid | 122 | 90 |  |  | 0 |  | Euro 6d | FALSE | WLTP | 34 | 479 | 533 | 448 | 456 | 0 | 83 | 59 | 53 | 63 | 62 | 0 | 140 | 0 |  | 0 |  | 0 | 194 | 18 | 10 |  | 22 | 60 | 60 | 650 | 2023-08-04
MAZDA | 3 | 2.0 122ps Homura / Black Cloth (04/23) | M6 | Manual | 1998 | Petrol | Micro Hybrid | 122 | 90 |  |  | 0 |  | Euro 6d | FALSE | WLTP | 387 | 514 | 589 | 487 | 504 | 0 | 73 | 55 | 48 | 58 | 56 | 0 | 127 | 0 |  | 0 |  | 0 | 242 | 29 | 12 |  | 25 | 60 | 60 | 650 | 2023-08-04
MAZDA | 3 | 2.0 122ps Homura Auto / Black Cloth (04/23) | A6 | Automatic | 1998 | Petrol | Micro Hybrid | 122 | 90 |  |  | 0 |  | Euro 6d | FALSE | WLTP | 34 | 479 | 533 | 448 | 456 | 0 | 83 | 59 | 53 | 63 | 62 | 0 | 140 | 0 |  | 0 |  | 0 | 194 | 18 | 10 |  | 22 | 60 | 60 | 650 | 2023-08-04
MAZDA | 3 | 2.0 122ps Takumi / Black Leather (04/23) | M6 | Manual | 1998 | Petrol | Micro Hybrid | 122 | 90 |  |  | 0 |  | Euro 6d | FALSE | WLTP | 387 | 514 | 589 | 487 | 504 | 0 | 73 | 55 | 48 | 58 | 56 | 0 | 127 | 0 |  | 0 |  | 0 | 242 | 29 | 12 |  | 25 | 60 | 60 | 650 | 2023-08-04
MAZDA | 3 | 2.0 122ps Takumi Auto / Black Leather (04/23) | A6 | Automatic | 1998 | Petrol | Micro Hybrid | 122 | 90 |  |  | 0 |  | Euro 6d | FALSE | WLTP | 34 | 479 | 533 | 448 | 456 | 0 | 83 | 59 | 53 | 63 | 62 | 0 | 141 | 0 |  | 0 |  | 0 | 194 | 18 | 10 |  | 22 | 60 | 60 | 650 | 2023-08-04
MAZDA | 3 | 2.0 186ps Centre-Line / Black Cloth (04/23) | M6 | Manual | 1998 | Petrol | Micro Hybrid | 186 | 137 |  |  | 0 |  | Euro 6d | FALSE | WLTP | 435 | 543 | 614 | 523 | 533 | 0 | 65 | 52 | 46 | 54 | 53 | 0 | 118 | 0 |  | 0 |  | 0 | 121 | 14 | 31 |  | 8 | 60 | 60 | 660 | 2023-08-04
MAZDA | 3 | 2.0 186ps Exclusive-Line / Black Cloth (04/23) | M6 | Manual | 1998 | Petrol | Micro Hybrid | 186 | 137 |  |  | 0 |  | Euro 6d | FALSE | WLTP | 435 | 533 | 601 | 504 | 523 | 0 | 65 | 53 | 47 | 56 | 54 | 0 | 121 | 0 |  | 0 |  | 0 | 121 | 14 | 31 |  | 8 | 60 | 60 | 660 | 2023-08-04
MAZDA | 3 | 2.0 186ps Exclusive-Line Auto / Black Cloth (04/23) | A6 | Automatic | 1998 | Petrol | Micro Hybrid | 186 | 137 |  |  | 0 |  | Euro 6d | FALSE | WLTP | 392 | 504 | 543 | 435 | 471 | 0 | 72 | 56 | 52 | 65 | 6 | 0 | 136 | 0 |  | 0 |  | 0 | 133 | 14 | 22 |  | 6 | 60 | 60 | 660 | 2023-08-04
MAZDA | 3 | 2.0 186ps Homura / Black Cloth (04/23) | M6 | Manual | 1998 | Petrol | Micro Hybrid | 186 | 137 |  |  | 0 |  | Euro 6d | FALSE | WLTP | 435 | 533 | 601 | 504 | 523 | 0 | 65 | 53 | 47 | 56 | 54 | 0 | 120 | 0 |  | 0 |  | 0 | 121 | 14 | 31 |  | 8 | 60 | 60 | 660 | 2023-08-04
MAZDA | 3 | 2.0 186ps Takumi / Black Leather (04/23) | M6 | Manual | 1998 | Petrol | Micro Hybrid | 186 | 137 |  |  | 0 |  | Euro 6d | FALSE | WLTP | 435 | 533 | 601 | 504 | 523 | 0 | 65 | 53 | 47 | 56 | 54 | 0 | 121 | 0 |  | 0 |  | 0 | 121 | 14 | 31 |  | 8 | 60 | 60 | 660 | 2023-08-04
MAZDA | 3 | 2.0 186ps Takumi Auto / Black Leather (04/23) | A6 | Automatic | 1998 | Petrol | Micro Hybrid | 186 | 137 |  |  | 0 |  | Euro 6d | FALSE | WLTP | 392 | 504 | 543 | 435 | 471 | 0 | 72 | 56 | 52 | 65 | 6 | 0 | 136 | 0 |  | 0 |  | 0 | 133 | 14 | 22 |  | 6 | 60 | 60 | 660 | 2023-08-04
MAZDA | 3 | 2.0 186ps Takumi / Burgundy Leather (04/23) | M6 | Manual | 1998 | Petrol | Micro Hybrid | 186 | 137 |  |  | 0 |  | Euro 6d | FALSE | WLTP | 435 | 533 | 601 | 504 | 523 | 0 | 65 | 53 | 47 | 56 | 54 | 0 | 121 | 0 |  | 0 |  | 0 | 121 | 14 | 31 |  | 8 | 60 | 60 | 660 | 2023-08-04
MAZDA | 3 | 2.0 186ps Takumi Auto / Burgundy Leather (04/23) | A6 | Automatic | 1998 | Petrol | Micro Hybrid | 186 | 137 |  |  | 0 |  | Euro 6d | FALSE | WLTP | 392 | 504 | 543 | 435 | 471 | 0 | 72 | 56 | 52 | 65 | 6 | 0 | 136 | 0 |  | 0 |  | 0 | 133 | 14 | 22 |  | 6 | 60 | 60 | 660 | 2023-08-04
MAZDA | 3 | Saloon 2.0 186ps SE-L Lux / Black Cloth (11/21) | M6 | Manual | 1998 | Petrol | Micro Hybrid | 186 | 137 |  |  | 0 |  | Euro 6d | FALSE | WLTP | 441 | 589 | 628 | 543 | 565 | 0 | 64 | 48 | 45 | 52 | 5 | 0 | 114 | 0 |  | 0 |  | 0 | 127 | 11 | 29 |  | 6 | 60 | 60 | 650 | 2023-08-04
MAZDA | 3 | Saloon 2.0 186ps Sport Lux / Black Cloth (11/21) | M6 | Manual | 1998 | Petrol | Micro Hybrid | 186 | 137 |  |  | 0 |  | Euro 6d | FALSE | WLTP | 441 | 576 | 614 | 533 | 554 | 0 | 64 | 49 | 46 | 53 | 51 | 0 | 117 | 0 |  | 0 |  | 0 | 127 | 11 | 29 |  | 6 | 60 | 60 | 650 | 2023-08-04
MAZDA | 3 | Saloon 2.0 186ps GT Sport / Black Leather (11/21) | M6 | Manual | 1998 | Petrol | Micro Hybrid | 186 | 137 |  |  | 0 |  | Euro 6d | FALSE | WLTP | 441 | 576 | 614 | 533 | 554 | 0 | 64 | 49 | 46 | 53 | 51 | 0 | 117 | 0 |  | 0 |  | 0 | 127 | 11 | 29 |  | 6 | 60 | 60 | 650 | 2023-08-04
MAZDA | 3 | Saloon 2.0 186ps GT Sport Auto / Black Leather (11/21) | A6 | Automatic | 1998 | Petrol | Micro Hybrid | 186 | 137 |  |  | 0 |  | Euro 6d | FALSE | WLTP | 387 | 514 | 543 | 441 | 479 | 0 | 73 | 55 | 52 | 64 | 59 | 0 | 135 | 0 |  | 0 |  | 0 | 160 | 14 | 21 |  | 8 | 60 | 60 | 650 | 2023-08-04
MAZDA | 3 | Saloon 2.0 186ps GT Sport Edition / Black Leather (11/21) | M6 | Manual | 1998 | Petrol | Micro Hybrid | 186 | 137 |  |  | 0 |  | Euro 6d | FALSE | WLTP | 441 | 576 | 614 | 533 | 554 | 0 | 64 | 49 | 46 | 53 | 51 | 0 | 117 | 0 |  | 0 |  | 0 | 127 | 11 | 29 |  | 6 | 60 | 60 | 650 | 2023-08-04
MAZDA | 3 | Saloon 2.0 186ps GT Sport Edition Auto / Black Leather (11/21) | A6 | Automatic | 1998 | Petrol | Micro Hybrid | 186 | 137 |  |  | 0 |  | Euro 6d | FALSE | WLTP | 392 | 514 | 554 | 448 | 479 | 0 | 72 | 55 | 51 | 63 | 59 | 0 | 134 | 0 |  | 0 |  | 0 | 160 | 14 | 21 |  | 8 | 60 | 60 | 650 | 2023-08-04
MAZDA | 3 | Saloon 2.0 186ps GT Sport Tech / Black Leather (11/21) | M6 | Manual | 1998 | Petrol | Micro Hybrid | 186 | 137 |  |  | 0 |  | Euro 6d | FALSE | WLTP | 441 | 576 | 614 | 533 | 554 | 0 | 64 | 49 | 46 | 53 | 51 | 0 | 117 | 0 |  | 0 |  | 0 | 127 | 11 | 29 |  | 6 | 60 | 60 | 650 | 2023-08-04
MAZDA | 3 | Saloon 2.0 186ps GT Sport Tech Edition / Black Leather (11/21) | M6 | Manual | 1998 | Petrol | Micro Hybrid | 186 | 137 |  |  | 0 |  | Euro 6d | FALSE | WLTP | 441 | 576 | 614 | 533 | 554 | 0 | 64 | 49 | 46 | 53 | 51 | 0 | 117 | 0 |  | 0 |  | 0 | 127 | 11 | 29 |  | 6 | 60 | 60 | 650 | 2023-08-04
MAZDA | 3 | Saloon 2.0 186ps Exclusive-Line / Black Cloth (04/23) | M6 | Manual | 1998 | Petrol | Micro Hybrid | 186 | 137 |  |  | 0 |  | Euro 6d | FALSE | WLTP | 435 | 543 | 614 | 523 | 543 | 0 | 65 | 52 | 46 | 54 | 52 | 0 | 118 | 0 |  | 0 |  | 0 | 121 | 14 | 31 |  | 8 | 60 | 60 | 650 | 2023-08-04
MAZDA | 3 | Saloon 2.0 186ps Takumi / Black Leather (04/23) | M6 | Manual | 1998 | Petrol | Micro Hybrid | 186 | 137 |  |  | 0 |  | Euro 6d | FALSE | WLTP | 435 | 543 | 614 | 523 | 543 | 0 | 65 | 52 | 46 | 54 | 52 | 0 | 118 | 0 |  | 0 |  | 0 | 121 | 14 | 31 |  | 8 | 60 | 60 | 650 | 2023-08-04
MAZDA | 3 | Saloon 2.0 186ps Takumi Auto / Black Leather (04/23) | A6 | Automatic | 1998 | Petrol | Micro Hybrid | 186 | 137 |  |  | 0 |  | Euro 6d | FALSE | WLTP | 392 | 504 | 554 | 448 | 479 | 0 | 72 | 56 | 51 | 63 | 59 | 0 | 133 | 0 |  | 0 |  | 0 | 133 | 14 | 22 |  | 6 | 60 | 60 | 650 | 2023-08-04
MAZDA | 6 | Saloon 2.0 145ps SE-L / Black Cloth (12/20) | M6 | Manual | 1998 | Petrol | Micro Hybrid | 146 | 107 |  |  | 0 |  | Euro 6d | FALSE | WLTP | 325 | 428 | 487 | 422 | 422 | 0 | 87 | 66 | 58 | 67 | 67 | 0 | 152 | 0 |  | 0 |  | 0 | 335 | 17 | 25 |  | 14 | 60 | 60 | 670 | 2023-08-04
MAZDA | 6 | Saloon 2.0 145ps SE-L Auto / Black Cloth (12/20) | A6 | Automatic | 1998 | Petrol | Micro Hybrid | 146 | 107 |  |  | 0 |  | Euro 6d | FALSE | WLTP | 307 | 409 | 463 | 398 | 404 | 0 | 92 | 69 | 61 | 71 | 7 | 0 | 159 | 0 |  | 0 |  | 0 | 264 | 15 | 12 |  | 12 | 60 | 60 | 670 | 2023-08-04
MAZDA | 6 | Saloon 2.0 165ps Sport / Black Leather (12/20) | M6 | Manual | 1998 | Petrol | Micro Hybrid | 165 | 121 |  |  | 0 |  | Euro 6d | FALSE | WLTP | 336 | 415 | 487 | 415 | 422 | 0 | 84 | 68 | 58 | 68 | 67 | 0 | 152 | 0 |  | 0 |  | 0 | 239 | 19 | 26 |  | 26 | 60 | 60 | 670 | 2023-08-04
MAZDA | 6 | Saloon 2.5 194ps GT Sport Auto / Brown Nappa Leather (12/20) | A6 | Automatic | 2488 | Petrol | Micro Hybrid | 194 | 143 |  |  | 0 |  | Euro 6d | FALSE | WLTP | 274 | 382 | 448 | 392 | 382 | 0 | 103 | 74 | 63 | 72 | 74 | 0 | 167 | 0 |  | 0 |  | 0 | 191 | 15 | 12 |  | 12 | 60 | 60 | 670 | 2023-08-04
MAZDA | 6 | Tourer 2.0 145ps SE-L / Black Cloth (12/20) | M6 | Manual | 1998 | Petrol | Micro Hybrid | 146 | 107 |  |  | 0 |  | Euro 6d | FALSE | WLTP | 321 | 428 | 479 | 409 | 415 | 0 | 88 | 66 | 59 | 69 | 68 | 0 | 155 | 0 |  | 0 |  | 0 | 362 | 23 | 28 |  | 21 | 60 | 60 | 670 | 2023-08-04
MAZDA | 6 | Tourer 2.0 165ps Sport / Black Leather (12/20) | M6 | Manual | 1998 | Petrol | Micro Hybrid | 165 | 121 |  |  | 0 |  | Euro 6d | FALSE | WLTP | 328 | 422 | 463 | 398 | 415 | 0 | 86 | 67 | 61 | 71 | 68 | 0 | 155 | 0 |  | 0 |  | 0 | 260 | 21 | 20 |  | 21 | 60 | 60 | 670 | 2023-08-04
MAZDA | 6 | Tourer 2.5 194ps GT Sport Auto / Brown Nappa Leather (12/20) | A6 | Automatic | 2488 | Petrol | Micro Hybrid | 194 | 143 |  |  | 0 |  | Euro 6d | FALSE | WLTP | 269 | 372 | 435 | 377 | 372 | 0 | 105 | 76 | 65 | 75 | 76 | 0 | 172 | 0 |  | 0 |  | 0 | 240 | 15 | 9 |  | 12 | 60 | 60 | 670 | 2023-08-04
MAZDA | CX-30 | 2.0 122ps 2WD Sport Lux Auto / Dark Grey Cloth (09/21) | A6 | Automatic | 1998 | Petrol | Micro Hybrid | 122 | 90 |  |  | 0 |  | Euro 6d | FALSE | WLTP | 332 | 471 | 523 | 428 | 441 | 0 | 85 | 6 | 54 | 66 | 64 | 0 | 144 | 0 |  | 0 |  | 0 | 152 | 13 | 10 |  | 15 | 60 | 60 | 670 | 2023-08-04
MAZDA | CX-30 | 2.0 122ps 2WD Sport Lux Auto NoALH / Dark Grey Cloth (02/23) | A6 | Automatic | 1998 | Petrol | Micro Hybrid | 150 | 110 |  |  | 0 |  | Euro 6d | FALSE | WLTP | 336 | 471 | 523 | 428 | 448 | 0 | 84 | 6 | 54 | 66 | 63 | 0 | 143 | 0 |  | 0 |  | 0 | 152 | 13 | 10 |  | 15 | 60 | 60 | 660 | 2023-08-04
MAZDA | CX-30 | 2.0 122ps 2WD Sport Lux NoALH / Dark Grey Cloth (02/23) | M6 | Manual | 1998 | Petrol | Micro Hybrid | 122 | 90 |  |  | 0 |  | Euro 6d | FALSE | WLTP | 387 | 504 | 554 | 441 | 479 | 0 | 73 | 56 | 51 | 64 | 59 | 0 | 134 | 0 |  | 0 |  | 0 | 240 | 21 | 9 |  | 30 | 60 | 60 | 670 | 2023-08-04
MAZDA | CX-30 | 2.0 122ps 2WD Takumi / Black Leather (06/23) | M6 | Manual | 1998 | Petrol | Micro Hybrid | 122 | 90 |  |  | 0 |  | Euro 6d | FALSE | WLTP | 387 | 514 | 554 | 448 | 479 | 0 | 73 | 55 | 51 | 63 | 59 | 0 | 134 | 0 |  | 0 |  | 0 | 176 | 20 | 14 |  | 23 | 60 | 60 | 670 | 2023-08-04
MAZDA | CX-30 | 2.0 122ps 2WD Takumi Auto / Black Leather (06/23) | A6 | Automatic | 1998 | Petrol | Micro Hybrid | 122 | 90 |  |  | 0 |  | Euro 6d | FALSE | WLTP | 332 | 463 | 523 | 422 | 441 | 0 | 85 | 61 | 54 | 67 | 64 | 0 | 144 | 0 |  | 0 |  | 0 | 187 | 17 | 11 |  | 33 | 60 | 60 | 670 | 2023-08-04
MAZDA | CX-30 | 2.0 186ps 2WD Centre-Line / Dark Grey Cloth (06/23) | M6 | Manual | 1998 | Petrol | Micro Hybrid | 186 | 137 |  |  | 0 |  | Euro 6d | FALSE | WLTP | 428 | 523 | 576 | 463 | 504 | 0 | 66 | 54 | 49 | 61 | 56 | 0 | 127 | 0 |  | 0 |  | 0 | 135 | 14 | 24 |  | 6 | 60 | 60 | 660 | 2023-08-04
MAZDA | CX-30 | 2.0 186ps 2WD Centre-Line Auto / Dark Grey Cloth (06/23) | A6 | Automatic | 1998 | Petrol | Micro Hybrid | 186 | 137 |  |  | 0 |  | Euro 6d | FALSE | WLTP | 377 | 479 | 533 | 441 | 463 | 0 | 75 | 59 | 53 | 64 | 61 | 0 | 137 | 0 |  | 0 |  | 0 | 163 | 19 | 25 |  | 6 | 60 | 60 | 660 | 2023-08-04
MAZDA | CX-30 | 2.0 186ps 2WD Exclusive-Line / Dark Grey Cloth (06/23) | M6 | Manual | 1998 | Petrol | Micro Hybrid | 186 | 137 |  |  | 0 |  | Euro 6d | FALSE | WLTP | 422 | 523 | 576 | 463 | 496 | 0 | 67 | 54 | 49 | 61 | 57 | 0 | 128 | 0 |  | 0 |  | 0 | 122 | 15 | 26 |  | 8 | 60 | 60 | 660 | 2023-08-04
MAZDA | CX-30 | 2.0 186ps 2WD Exclusive-Line Auto / Dark Grey Cloth (06/23) | A6 | Automatic | 1998 | Petrol | Micro Hybrid | 186 | 137 |  |  | 0 |  | Euro 6d | FALSE | WLTP | 377 | 487 | 543 | 428 | 463 | 0 | 75 | 58 | 52 | 66 | 61 | 0 | 138 | 0 |  | 0 |  | 0 | 166 | 20 | 28 |  | 6 | 60 | 60 | 660 | 2023-08-04
MAZDA | CX-30 | 2.0 186ps 2WD GT Sport / Black Leather (09/21) | M6 | Manual | 1998 | Petrol | Micro Hybrid | 186 | 137 |  |  | 0 |  | Euro 6d | FALSE | WLTP | 428 | 523 | 565 | 463 | 496 | 0 | 66 | 54 | 5 | 61 | 57 | 0 | 128 | 0 |  | 0 |  | 0 | 144 | 12 | 27 |  | 6 | 60 | 60 | 660 | 2023-08-04
MAZDA | CX-30 | 2.0 186ps 2WD GT Sport Auto / Black Leather (09/21) | A6 | Automatic | 1998 | Petrol | Micro Hybrid | 186 | 137 |  |  | 0 |  | Euro 6d | FALSE | WLTP | 377 | 487 | 533 | 435 | 463 | 0 | 75 | 58 | 53 | 65 | 61 | 0 | 138 | 0 |  | 0 |  | 0 | 163 | 14 | 24 |  | 14 | 60 | 60 | 660 | 2023-08-04
MAZDA | CX-30 | 2.0 186ps 2WD GT Sport Auto NoSR / Black Leather (02/23) | A6 | Automatic | 1998 | Petrol | Micro Hybrid | 186 | 137 |  |  | 0 |  | Euro 6d | FALSE | WLTP | 377 | 487 | 533 | 435 | 463 | 0 | 75 | 58 | 53 | 65 | 61 | 0 | 138 | 0 |  | 0 |  | 0 | 163 | 14 | 24 |  | 14 | 60 | 60 | 660 | 2023-08-04
MAZDA | CX-30 | 2.0 186ps 2WD GT Sport Edition / Black Leather (09/21) | M6 | Manual | 1998 | Petrol | Micro Hybrid | 186 | 137 |  |  | 0 |  | Euro 6d | FALSE | WLTP | 428 | 523 | 565 | 463 | 496 | 0 | 66 | 54 | 5 | 61 | 57 | 0 | 128 | 0 |  | 0 |  | 0 | 144 | 12 | 27 |  | 6 | 60 | 60 | 660 | 2023-08-04
MAZDA | CX-30 | 2.0 122ps 2WD Centre-Line / Dark Grey Cloth (06/23) | M6 | Manual | 1998 | Petrol | Micro Hybrid | 122 | 90 |  |  | 0 |  | Euro 6d | FALSE | WLTP | 387 | 514 | 554 | 448 | 479 | 0 | 73 | 55 | 51 | 63 | 59 | 0 | 134 | 0 |  | 0 |  | 0 | 176 | 20 | 14 |  | 23 | 60 | 60 | 670 | 2023-08-04
MAZDA | CX-30 | 2.0 122ps 2WD Centre-Line Auto / Dark Grey Cloth (06/23) | A6 | Automatic | 1998 | Petrol | Micro Hybrid | 122 | 90 |  |  | 0 |  | Euro 6d | FALSE | WLTP | 34 | 471 | 533 | 428 | 448 | 0 | 83 | 6 | 53 | 66 | 63 | 0 | 143 | 0 |  | 0 |  | 0 | 187 | 17 | 11 |  | 33 | 60 | 60 | 670 | 2023-08-04
MAZDA | CX-30 | 2.0 122ps 2WD Exclusive-Line / Dark Grey Cloth (06/23) | M6 | Manual | 1998 | Petrol | Micro Hybrid | 122 | 90 |  |  | 0 |  | Euro 6d | FALSE | WLTP | 387 | 514 | 554 | 448 | 479 | 0 | 73 | 55 | 51 | 63 | 59 | 0 | 134 | 0 |  | 0 |  | 0 | 176 | 20 | 14 |  | 23 | 60 | 60 | 670 | 2023-08-04
MAZDA | CX-30 | 2.0 122ps 2WD Exclusive-Line Auto / Dark Grey Cloth (06/23) | A6 | Automatic | 1998 | Petrol | Micro Hybrid | 122 | 90 |  |  | 0 |  | Euro 6d | FALSE | WLTP | 332 | 463 | 523 | 422 | 441 | 0 | 85 | 61 | 54 | 67 | 64 | 0 | 144 | 0 |  | 0 |  | 0 | 187 | 17 | 11 |  | 33 | 60 | 60 | 670 | 2023-08-04
MAZDA | CX-30 | 2.0 122ps 2WD GT Sport / Black Leather (09/21) | M6 | Manual | 1998 | Petrol | Micro Hybrid | 122 | 90 |  |  | 0 |  | Euro 6d | FALSE | WLTP | 387 | 504 | 554 | 441 | 479 | 0 | 73 | 56 | 51 | 64 | 59 | 0 | 134 | 0 |  | 0 |  | 0 | 240 | 21 | 9 |  | 30 | 60 | 60 | 670 | 2023-08-04
MAZDA | CX-30 | 2.0 122ps 2WD GT Sport Auto / Black Leather (09/21) | A6 | Automatic | 1998 | Petrol | Micro Hybrid | 122 | 90 |  |  | 0 |  | Euro 6d | FALSE | WLTP | 332 | 471 | 523 | 428 | 441 | 0 | 85 | 6 | 54 | 66 | 64 | 0 | 144 | 0 |  | 0 |  | 0 | 152 | 13 | 10 |  | 15 | 60 | 60 | 670 | 2023-08-04
MAZDA | CX-30 | 2.0 122ps 2WD GT Sport Auto NoALH / Black Leather (02/23) | A6 | Automatic | 1998 | Petrol | Micro Hybrid | 122 | 90 |  |  | 0 |  | Euro 6d | FALSE | WLTP | 332 | 471 | 523 | 428 | 441 | 0 | 85 | 6 | 54 | 66 | 64 | 0 | 144 | 0 |  | 0 |  | 0 | 152 | 13 | 10 |  | 15 | 60 | 60 | 670 | 2023-08-04
MAZDA | CX-30 | 2.0 122ps 2WD GT Sport Edition / Black Leather (09/21) | M6 | Manual | 1998 | Petrol | Micro Hybrid | 122 | 90 |  |  | 0 |  | Euro 6d | FALSE | WLTP | 387 | 504 | 554 | 441 | 479 | 0 | 73 | 56 | 51 | 64 | 59 | 0 | 134 | 0 |  | 0 |  | 0 | 240 | 21 | 9 |  | 30 | 60 | 60 | 670 | 2023-08-04
MAZDA | CX-30 | 2.0 122ps 2WD GT Sport Edition Auto / Black Leather (09/21) | A6 | Automatic | 1998 | Petrol | Micro Hybrid | 122 | 90 |  |  | 0 |  | Euro 6d | FALSE | WLTP | 332 | 471 | 523 | 428 | 441 | 0 | 85 | 6 | 54 | 66 | 64 | 0 | 144 | 0 |  | 0 |  | 0 | 152 | 13 | 10 |  | 15 | 60 | 60 | 670 | 2023-08-04
MAZDA | CX-30 | 2.0 122ps 2WD GT Sport NoALH / Black Leather (02/23) | M6 | Manual | 1998 | Petrol | Micro Hybrid | 122 | 90 |  |  | 0 |  | Euro 6d | FALSE | WLTP | 387 | 504 | 554 | 441 | 479 | 0 | 73 | 56 | 51 | 64 | 59 | 0 | 134 | 0 |  | 0 |  | 0 | 240 | 21 | 9 |  | 30 | 60 | 60 | 670 | 2023-08-04
MAZDA | CX-30 | 2.0 122ps 2WD GT Sport Tech / Black Leather (09/21) | M6 | Manual | 1998 | Petrol | Micro Hybrid | 122 | 90 |  |  | 0 |  | Euro 6d | FALSE | WLTP | 387 | 504 | 554 | 441 | 479 | 0 | 73 | 56 | 51 | 64 | 59 | 0 | 134 | 0 |  | 0 |  | 0 | 240 | 21 | 9 |  | 30 | 60 | 60 | 670 | 2023-08-04
MAZDA | CX-30 | 2.0 122ps 2WD GT Sport Tech Auto / Black Leather (09/21) | A6 | Automatic | 1998 | Petrol | Micro Hybrid | 122 | 90 |  |  | 0 |  | Euro 6d | FALSE | WLTP | 332 | 471 | 523 | 428 | 441 | 0 | 85 | 6 | 54 | 66 | 64 | 0 | 144 | 0 |  | 0 |  | 0 | 152 | 13 | 10 |  | 15 | 60 | 60 | 670 | 2023-08-04
MAZDA | CX-30 | 2.0 122ps 2WD GT Sport Tech Auto NoALH / Black Leather (02/23) | A6 | Automatic | 1998 | Petrol | Micro Hybrid | 122 | 90 |  |  | 0 |  | Euro 6d | FALSE | WLTP | 332 | 471 | 523 | 428 | 441 | 0 | 85 | 6 | 54 | 66 | 64 | 0 | 144 | 0 |  | 0 |  | 0 | 152 | 13 | 10 |  | 15 | 60 | 60 | 670 | 2023-08-04
MAZDA | CX-30 | 2.0 186ps AWD GT Sport Tech Auto / Black Leather (09/21) | A6 | Automatic | 1998 | Petrol | Micro Hybrid | 186 | 137 |  |  | 0 |  | Euro 6d | FALSE | WLTP | 358 | 463 | 496 | 392 | 428 | 0 | 79 | 61 | 57 | 72 | 66 | 0 | 149 | 0 |  | 0 |  | 0 | 285 | 15 | 19 |  | 2 | 60 | 60 | 650 | 2023-08-04
MAZDA | CX-30 | 2.0 122ps 2WD GT Sport Tech Edition / Black Leather (09/21) | M6 | Manual | 1998 | Petrol | Micro Hybrid | 122 | 90 |  |  | 0 |  | Euro 6d | FALSE | WLTP | 387 | 504 | 554 | 441 | 479 | 0 | 73 | 56 | 51 | 64 | 59 | 0 | 134 | 0 |  | 0 |  | 0 | 240 | 21 | 9 |  | 30 | 60 | 60 | 670 | 2023-08-04
MAZDA | CX-30 | 2.0 122ps 2WD GT Sport Tech Edition Auto / Black Leather (09/21) | A6 | Automatic | 1998 | Petrol | Micro Hybrid | 122 | 90 |  |  | 0 |  | Euro 6d | FALSE | WLTP | 332 | 471 | 523 | 428 | 441 | 0 | 85 | 6 | 54 | 66 | 64 | 0 | 144 | 0 |  | 0 |  | 0 | 152 | 13 | 10 |  | 15 | 60 | 60 | 670 | 2023-08-04
MAZDA | CX-30 | 2.0 122ps 2WD GT Sport Tech NoALH / Black Leather (02/23) | M6 | Manual | 1998 | Petrol | Micro Hybrid | 122 | 90 |  |  | 0 |  | Euro 6d | FALSE | WLTP | 387 | 504 | 554 | 441 | 479 | 0 | 73 | 56 | 51 | 64 | 59 | 0 | 134 | 0 |  | 0 |  | 0 | 240 | 21 | 9 |  | 30 | 60 | 60 | 670 | 2023-08-04
MAZDA | CX-30 | 2.0 122ps 2WD Homura / Dark Grey Cloth (06/23) | M6 | Manual | 1998 | Petrol | Micro Hybrid | 122 | 90 |  |  | 0 |  | Euro 6d | FALSE | WLTP | 387 | 514 | 554 | 448 | 479 | 0 | 73 | 55 | 51 | 63 | 59 | 0 | 134 | 0 |  | 0 |  | 0 | 176 | 20 | 14 |  | 23 | 60 | 60 | 670 | 2023-08-04
MAZDA | CX-30 | 2.0 122ps 2WD Homura Auto / Dark Grey Cloth (06/23) | A6 | Automatic | 1998 | Petrol | Micro Hybrid | 122 | 90 |  |  | 0 |  | Euro 6d | FALSE | WLTP | 34 | 471 | 533 | 428 | 448 | 0 | 83 | 6 | 53 | 66 | 63 | 0 | 143 | 0 |  | 0 |  | 0 | 187 | 17 | 11 |  | 33 | 60 | 60 | 670 | 2023-08-04
MAZDA | CX-30 | 2.0 122ps 2WD Prime-Line / Dark Grey Cloth (06/23) | M6 | Manual | 1998 | Petrol | Micro Hybrid | 122 | 90 |  |  | 0 |  | Euro 6d | FALSE | WLTP | 387 | 514 | 554 | 448 | 479 | 0 | 73 | 55 | 51 | 63 | 59 | 0 | 134 | 0 |  | 0 |  | 0 | 176 | 20 | 14 |  | 23 | 60 | 60 | 670 | 2023-08-04
MAZDA | CX-30 | 2.0 122ps 2WD SE-L / Dark Grey Cloth (09/21) | M6 | Manual | 1998 | Petrol | Micro Hybrid | 122 | 90 |  |  | 0 |  | Euro 6d | FALSE | WLTP | 387 | 504 | 554 | 448 | 479 | 0 | 73 | 56 | 51 | 63 | 59 | 0 | 134 | 0 |  | 0 |  | 0 | 240 | 21 | 9 |  | 30 | 60 | 60 | 670 | 2023-08-04
MAZDA | CX-30 | 2.0 122ps 2WD SE-L Lux / Dark Grey Cloth (09/21) | M6 | Manual | 1998 | Petrol | Micro Hybrid | 122 | 90 |  |  | 0 |  | Euro 6d | FALSE | WLTP | 387 | 504 | 554 | 448 | 479 | 0 | 73 | 56 | 51 | 63 | 59 | 0 | 134 | 0 |  | 0 |  | 0 | 240 | 21 | 9 |  | 30 | 60 | 60 | 670 | 2023-08-04
MAZDA | CX-30 | 2.0 122ps 2WD SE-L Lux Auto / Dark Grey Cloth (09/21) | A6 | Automatic | 1998 | Petrol | Micro Hybrid | 122 | 90 |  |  | 0 |  | Euro 6d | FALSE | WLTP | 336 | 471 | 523 | 428 | 448 | 0 | 84 | 6 | 54 | 66 | 63 | 0 | 143 | 0 |  | 0 |  | 0 | 152 | 13 | 10 |  | 15 | 60 | 60 | 670 | 2023-08-04
MAZDA | CX-30 | 2.0 122ps 2WD Sport Lux / Dark Grey Cloth (09/21) | M6 | Manual | 1998 | Petrol | Micro Hybrid | 122 | 90 |  |  | 0 |  | Euro 6d | FALSE | WLTP | 387 | 504 | 554 | 441 | 479 | 0 | 73 | 56 | 51 | 64 | 59 | 0 | 134 | 0 |  | 0 |  | 0 | 240 | 21 | 9 |  | 30 | 60 | 60 | 670 | 2023-08-04
MAZDA | CX-30 | 2.0 186ps 2WD GT Sport Edition Auto / Black Leather (09/21) | A6 | Automatic | 1998 | Petrol | Micro Hybrid | 186 | 137 |  |  | 0 |  | Euro 6d | FALSE | WLTP | 377 | 487 | 533 | 435 | 463 | 0 | 75 | 58 | 53 | 65 | 61 | 0 | 138 | 0 |  | 0 |  | 0 | 163 | 14 | 24 |  | 14 | 60 | 60 | 660 | 2023-08-04
MAZDA | CX-30 | 2.0 186ps 2WD GT Sport NoSR / Black Leather (02/23) | M6 | Manual | 1998 | Petrol | Micro Hybrid | 186 | 137 |  |  | 0 |  | Euro 6d | FALSE | WLTP | 428 | 523 | 565 | 463 | 496 | 0 | 66 | 54 | 5 | 61 | 57 | 0 | 128 | 0 |  | 0 |  | 0 | 144 | 12 | 27 |  | 6 | 60 | 60 | 660 | 2023-08-04
MAZDA | CX-30 | 2.0 186ps 2WD GT Sport Tech / Black Leather (09/21) | M6 | Manual | 1998 | Petrol | Micro Hybrid | 186 | 137 |  |  | 0 |  | Euro 6d | FALSE | WLTP | 428 | 523 | 565 | 463 | 496 | 0 | 66 | 54 | 5 | 61 | 57 | 0 | 128 | 0 |  | 0 |  | 0 | 144 | 12 | 27 |  | 6 | 60 | 60 | 660 | 2023-08-04
MAZDA | CX-30 | 2.0 186ps 2WD GT Sport Tech / Stone Leather (09/21) | M6 | Manual | 1998 | Petrol | Micro Hybrid | 186 | 137 |  |  | 0 |  | Euro 6d | FALSE | WLTP | 428 | 523 | 565 | 463 | 496 | 0 | 66 | 54 | 5 | 61 | 57 | 0 | 128 | 0 |  | 0 |  | 0 | 144 | 12 | 27 |  | 6 | 60 | 60 | 660 | 2023-08-04
MAZDA | CX-30 | 2.0 186ps 2WD GT Sport Tech Auto / Black Leather (09/21) | A6 | Automatic | 1998 | Petrol | Micro Hybrid | 186 | 137 |  |  | 0 |  | Euro 6d | FALSE | WLTP | 377 | 487 | 533 | 435 | 463 | 0 | 75 | 58 | 53 | 65 | 61 | 0 | 138 | 0 |  | 0 |  | 0 | 163 | 14 | 24 |  | 14 | 60 | 60 | 660 | 2023-08-04
MAZDA | CX-30 | 2.0 186ps 2WD GT Sport Tech Auto / Stone Leather (09/21) | A6 | Automatic | 1998 | Petrol | Micro Hybrid | 186 | 137 |  |  | 0 |  | Euro 6d | FALSE | WLTP | 377 | 487 | 533 | 435 | 463 | 0 | 75 | 58 | 53 | 65 | 61 | 0 | 138 | 0 |  | 0 |  | 0 | 163 | 14 | 24 |  | 14 | 60 | 60 | 660 | 2023-08-04
MAZDA | CX-30 | 2.0 186ps 2WD GT Sport Tech Auto NoSR / Black Leather (02/23) | A6 | Automatic | 1998 | Petrol | Micro Hybrid | 186 | 137 |  |  | 0 |  | Euro 6d | FALSE | WLTP | 377 | 487 | 533 | 435 | 463 | 0 | 75 | 58 | 53 | 65 | 61 | 0 | 138 | 0 |  | 0 |  | 0 | 163 | 14 | 24 |  | 14 | 60 | 60 | 660 | 2023-08-04
MAZDA | CX-30 | 2.0 186ps 2WD GT Sport Tech Auto NoSR / Stone Leather (02/23) | A6 | Automatic | 1998 | Petrol | Micro Hybrid | 186 | 137 |  |  | 0 |  | Euro 6d | FALSE | WLTP | 377 | 487 | 533 | 435 | 463 | 0 | 75 | 58 | 53 | 65 | 61 | 0 | 138 | 0 |  | 0 |  | 0 | 163 | 14 | 24 |  | 14 | 60 | 60 | 660 | 2023-08-04
MAZDA | CX-30 | 2.0 186ps 2WD GT Sport Tech Edition / Black Leather (09/21) | M6 | Manual | 1998 | Petrol | Micro Hybrid | 186 | 137 |  |  | 0 |  | Euro 6d | FALSE | WLTP | 428 | 523 | 565 | 463 | 496 | 0 | 66 | 54 | 5 | 61 | 57 | 0 | 128 | 0 |  | 0 |  | 0 | 144 | 12 | 27 |  | 6 | 60 | 60 | 660 | 2023-08-04
MAZDA | CX-30 | 2.0 186ps 2WD GT Sport Tech Edition / Stone Leather (09/21) | M6 | Manual | 1998 | Petrol | Micro Hybrid | 186 | 137 |  |  | 0 |  | Euro 6d | FALSE | WLTP | 428 | 523 | 565 | 463 | 496 | 0 | 66 | 54 | 5 | 61 | 57 | 0 | 128 | 0 |  | 0 |  | 0 | 144 | 12 | 27 |  | 6 | 60 | 60 | 660 | 2023-08-04
MAZDA | CX-30 | 2.0 186ps 2WD GT Sport Tech Edition Auto / Black Leather (09/21) | A6 | Automatic | 1998 | Petrol | Micro Hybrid | 186 | 137 |  |  | 0 |  | Euro 6d | FALSE | WLTP | 377 | 487 | 533 | 435 | 463 | 0 | 75 | 58 | 53 | 65 | 61 | 0 | 138 | 0 |  | 0 |  | 0 | 163 | 14 | 24 |  | 14 | 60 | 60 | 660 | 2023-08-04
MAZDA | CX-30 | 2.0 186ps 2WD GT Sport Tech Edition Auto / Stone Leather (09/21) | A6 | Automatic | 1998 | Petrol | Micro Hybrid | 186 | 137 |  |  | 0 |  | Euro 6d | FALSE | WLTP | 377 | 487 | 533 | 435 | 463 | 0 | 75 | 58 | 53 | 65 | 61 | 0 | 138 | 0 |  | 0 |  | 0 | 163 | 14 | 24 |  | 14 | 60 | 60 | 660 | 2023-08-04
MAZDA | CX-30 | 2.0 186ps 2WD GT Sport Tech NoSR / Black Leather (02/23) | M6 | Manual | 1998 | Petrol | Micro Hybrid | 186 | 137 |  |  | 0 |  | Euro 6d | FALSE | WLTP | 428 | 523 | 565 | 463 | 496 | 0 | 66 | 54 | 5 | 61 | 57 | 0 | 128 | 0 |  | 0 |  | 0 | 144 | 12 | 27 |  | 6 | 60 | 60 | 660 | 2023-08-04
MAZDA | CX-30 | 2.0 186ps 2WD GT Sport Tech NoSR / Stone Leather (02/23) | M6 | Manual | 1998 | Petrol | Micro Hybrid | 186 | 137 |  |  | 0 |  | Euro 6d | FALSE | WLTP | 428 | 523 | 565 | 463 | 496 | 0 | 66 | 54 | 5 | 61 | 57 | 0 | 128 | 0 |  | 0 |  | 0 | 144 | 12 | 27 |  | 6 | 60 | 60 | 660 | 2023-08-04
MAZDA | CX-30 | 2.0 186ps 2WD Homura / Dark Grey Cloth (06/23) | M6 | Manual | 1998 | Petrol | Micro Hybrid | 186 | 137 |  |  | 0 |  | Euro 6d | FALSE | WLTP | 428 | 523 | 576 | 463 | 504 | 0 | 66 | 54 | 49 | 61 | 56 | 0 | 127 | 0 |  | 0 |  | 0 | 135 | 14 | 24 |  | 6 | 60 | 60 | 660 | 2023-08-04
MAZDA | CX-30 | 2.0 186ps 2WD Homura Auto / Dark Grey Cloth (06/23) | A6 | Automatic | 1998 | Petrol | Micro Hybrid | 186 | 137 |  |  | 0 |  | Euro 6d | FALSE | WLTP | 377 | 479 | 533 | 441 | 463 | 0 | 75 | 59 | 53 | 64 | 61 | 0 | 137 | 0 |  | 0 |  | 0 | 163 | 19 | 25 |  | 6 | 60 | 60 | 660 | 2023-08-04
MAZDA | CX-30 | 2.0 186ps 2WD SE-L Lux / Dark Grey Cloth (09/21) | M6 | Manual | 1998 | Petrol | Micro Hybrid | 186 | 137 |  |  | 0 |  | Euro 6d | FALSE | WLTP | 428 | 523 | 576 | 463 | 504 | 0 | 66 | 54 | 49 | 61 | 56 | 0 | 127 | 0 |  | 0 |  | 0 | 144 | 12 | 27 |  | 6 | 60 | 60 | 660 | 2023-08-04
MAZDA | CX-30 | 2.0 186ps 2WD SE-L Lux Auto / Dark Grey Cloth (09/21) | A6 | Automatic | 1998 | Petrol | Micro Hybrid | 186 | 137 |  |  | 0 |  | Euro 6d | FALSE | WLTP | 377 | 487 | 543 | 435 | 463 | 0 | 75 | 58 | 52 | 65 | 61 | 0 | 137 | 0 |  | 0 |  | 0 | 163 | 14 | 24 |  | 14 | 60 | 60 | 660 | 2023-08-04
MAZDA | CX-30 | 2.0 186ps 2WD Sport Lux / Dark Grey Cloth (09/21) | M6 | Manual | 1998 | Petrol | Micro Hybrid | 186 | 137 |  |  | 0 |  | Euro 6d | FALSE | WLTP | 428 | 523 | 565 | 463 | 496 | 0 | 66 | 54 | 5 | 61 | 57 | 0 | 128 | 0 |  | 0 |  | 0 | 144 | 12 | 27 |  | 6 | 60 | 60 | 660 | 2023-08-04
MAZDA | CX-30 | 2.0 186ps 2WD Sport Lux Auto / Dark Grey Cloth (09/21) | A6 | Automatic | 1998 | Petrol | Micro Hybrid | 186 | 137 |  |  | 0 |  | Euro 6d | FALSE | WLTP | 377 | 487 | 533 | 435 | 463 | 0 | 75 | 58 | 53 | 65 | 61 | 0 | 138 | 0 |  | 0 |  | 0 | 163 | 14 | 24 |  | 14 | 60 | 60 | 660 | 2023-08-04
MAZDA | CX-30 | 2.0 186ps 2WD Sport Lux Auto NoSR / Dark Grey Cloth (02/23) | A6 | Automatic | 1998 | Petrol | Micro Hybrid | 186 | 137 |  |  | 0 |  | Euro 6d | FALSE | WLTP | 377 | 487 | 533 | 435 | 463 | 0 | 75 | 58 | 53 | 65 | 61 | 0 | 138 | 0 |  | 0 |  | 0 | 163 | 14 | 24 |  | 14 | 60 | 60 | 660 | 2023-08-04
MAZDA | CX-30 | 2.0 186ps 2WD Sport Lux NoSR / Dark Grey Cloth (02/23) | M6 | Manual | 1998 | Petrol | Micro Hybrid | 186 | 137 |  |  | 0 |  | Euro 6d | FALSE | WLTP | 428 | 523 | 565 | 463 | 496 | 0 | 66 | 54 | 5 | 61 | 57 | 0 | 128 | 0 |  | 0 |  | 0 | 144 | 12 | 27 |  | 6 | 60 | 60 | 660 | 2023-08-04
MAZDA | CX-30 | 2.0 186ps 2WD Takumi / Black Leather (06/23) | M6 | Manual | 1998 | Petrol | Micro Hybrid | 186 | 137 |  |  | 0 |  | Euro 6d | FALSE | WLTP | 422 | 523 | 576 | 463 | 496 | 0 | 67 | 54 | 49 | 61 | 57 | 0 | 128 | 0 |  | 0 |  | 0 | 122 | 15 | 26 |  | 8 | 60 | 60 | 660 | 2023-08-04
MAZDA | CX-30 | 2.0 186ps 2WD Takumi Auto / Black Leather (06/23) | A6 | Automatic | 1998 | Petrol | Micro Hybrid | 186 | 137 |  |  | 0 |  | Euro 6d | FALSE | WLTP | 377 | 487 | 543 | 428 | 463 | 0 | 75 | 58 | 52 | 66 | 61 | 0 | 138 | 0 |  | 0 |  | 0 | 166 | 20 | 28 |  | 6 | 60 | 60 | 660 | 2023-08-04
MAZDA | CX-30 | 2.0 186ps AWD GT Sport / Black Leather (09/21) | M6 | Manual | 1998 | Petrol | Micro Hybrid | 186 | 137 |  |  | 0 |  | Euro 6d | FALSE | WLTP | 387 | 479 | 523 | 441 | 463 | 0 | 73 | 59 | 54 | 64 | 61 | 0 | 137 | 0 |  | 0 |  | 0 | 137 | 15 | 23 |  | 3 | 60 | 60 | 650 | 2023-08-04
MAZDA | CX-30 | 2.0 186ps AWD GT Sport Auto / Black Leather (09/21) | A6 | Automatic | 1998 | Petrol | Micro Hybrid | 186 | 137 |  |  | 0 |  | Euro 6d | FALSE | WLTP | 358 | 463 | 496 | 392 | 428 | 0 | 79 | 61 | 57 | 72 | 66 | 0 | 149 | 0 |  | 0 |  | 0 | 285 | 15 | 19 |  | 2 | 60 | 60 | 650 | 2023-08-04
MAZDA | CX-30 | 2.0 186ps AWD GT Sport Edition / Black Leather (09/21) | M6 | Manual | 1998 | Petrol | Micro Hybrid | 186 | 137 |  |  | 0 |  | Euro 6d | FALSE | WLTP | 387 | 479 | 523 | 441 | 463 | 0 | 73 | 59 | 54 | 64 | 61 | 0 | 137 | 0 |  | 0 |  | 0 | 137 | 15 | 23 |  | 3 | 60 | 60 | 650 | 2023-08-04
MAZDA | CX-30 | 2.0 186ps AWD GT Sport Tech / Black Leather (09/21) | M6 | Manual | 1998 | Petrol | Micro Hybrid | 186 | 137 |  |  | 0 |  | Euro 6d | FALSE | WLTP | 387 | 479 | 523 | 441 | 463 | 0 | 73 | 59 | 54 | 64 | 61 | 0 | 137 | 0 |  | 0 |  | 0 | 137 | 15 | 23 |  | 3 | 60 | 60 | 650 | 2023-08-04
MAZDA | CX-30 | 2.0 186ps AWD GT Sport Tech / Stone Leather (09/21) | M6 | Manual | 1998 | Petrol | Micro Hybrid | 186 | 137 |  |  | 0 |  | Euro 6d | FALSE | WLTP | 387 | 479 | 523 | 441 | 463 | 0 | 73 | 59 | 54 | 64 | 61 | 0 | 137 | 0 |  | 0 |  | 0 | 137 | 15 | 23 |  | 3 | 60 | 60 | 650 | 2023-08-04
MAZDA | CX-30 | 2.0 186ps AWD GT Sport Tech Auto / Stone Leather (09/21) | A6 | Automatic | 1998 | Petrol | Micro Hybrid | 186 | 137 |  |  | 0 |  | Euro 6d | FALSE | WLTP | 358 | 463 | 496 | 392 | 428 | 0 | 79 | 61 | 57 | 72 | 66 | 0 | 149 | 0 |  | 0 |  | 0 | 285 | 15 | 19 |  | 2 | 60 | 60 | 650 | 2023-08-04
MAZDA | CX-30 | 2.0 186ps AWD GT Sport Tech Edition Auto / Stone Leather (09/21) | A6 | Automatic | 1998 | Petrol | Micro Hybrid | 186 | 137 |  |  | 0 |  | Euro 6d | FALSE | WLTP | 358 | 463 | 496 | 392 | 428 | 0 | 79 | 61 | 57 | 72 | 66 | 0 | 149 | 0 |  | 0 |  | 0 | 285 | 15 | 19 |  | 2 | 60 | 60 | 650 | 2023-08-04
MAZDA | CX-30 | 2.0 186ps AWD Takumi / Black Leather (06/23) | M6 | Manual | 1998 | Petrol | Micro Hybrid | 186 | 137 |  |  | 0 |  | Euro 6d | FALSE | WLTP | 387 | 479 | 533 | 435 | 463 | 0 | 73 | 59 | 53 | 65 | 61 | 0 | 137 | 0 |  | 0 |  | 0 | 135 | 17 | 26 |  | 9 | 60 | 60 | 650 | 2023-08-04
MAZDA | CX-30 | 2.0 186ps AWD Takumi Auto / Black Leather (06/23) | A6 | Automatic | 1998 | Petrol | Micro Hybrid | 186 | 137 |  |  | 0 |  | Euro 6d | FALSE | WLTP | 358 | 448 | 496 | 404 | 428 | 0 | 79 | 63 | 57 | 7 | 66 | 0 | 149 | 0 |  | 0 |  | 0 | 258 | 18 | 20 |  | 5 | 60 | 60 | 650 | 2023-08-04
MAZDA | CX-30 | 2.0 186ps AWD Exclusive-Line / Dark Grey Cloth (06/23) | 6MT | Manual | 1998 | Petrol | Micro Hybrid | 186 | 137 |  |  | 0 |  | Euro 6d | FALSE | WLTP | 387 | 479 | 533 | 435 | 463 | 0 | 73 | 59 | 53 | 65 | 61 | 0 | 137 | 0 |  | 0 |  | 0 | 135 | 17 | 26 | 0 | 9 | 60 | 60 | 650 | 2023-11-20
MAZDA | CX-30 | 2.0 186ps AWD Exclusive-Line Auto / Dark Grey Cloth (06/23) | 6AT | Automatic | 1998 | Petrol | Micro Hybrid | 186 | 137 |  |  | 0 |  | Euro 6d | FALSE | WLTP | 358 | 448 | 496 | 404 | 428 | 0 | 79 | 63 | 57 | 7 | 66 | 0 | 149 | 0 |  | 0 |  | 0 | 258 | 18 | 20 | 0 | 5 | 60 | 60 | 650 | 2023-11-20
MAZDA | CX-5 | 2.2D 184ps AWD Exclusive-Line Auto / Black Leather (12/22) | A6 | Automatic | 2191 | Diesel | Micro Hybrid | 184 | 135 |  |  | 0 |  | Euro 6d | FALSE | WLTP | 358 | 435 | 523 | 392 | 428 | 0 | 79 | 65 | 54 | 72 | 66 | 0 | 173 | 0 |  | 0 |  | 0 | 67 | 0 | 64 | 76 | 8 | 80 | 80 | 670 | 2023-08-04
MAZDA | CX-5 | 2.2D 184ps AWD Exclusive-Line Auto / Black Leather / Drv Assist (12/22) | A6 | Automatic | 2191 | Diesel | Micro Hybrid | 184 | 135 |  |  | 0 |  | Euro 6d | FALSE | WLTP | 358 | 435 | 523 | 392 | 428 | 0 | 79 | 65 | 54 | 72 | 66 | 0 | 173 | 0 |  | 0 |  | 0 | 67 | 0 | 64 | 76 | 8 | 80 | 80 | 670 | 2023-08-04
MAZDA | CX-5 | 2.2D 184ps AWD Takumi / Brown Nappa Leather (12/22) | M6 | Manual | 2191 | Diesel | Micro Hybrid | 184 | 135 |  |  | 0 |  | Euro 6d | FALSE | WLTP | 422 | 479 | 514 | 404 | 448 | 0 | 67 | 59 | 55 | 7 | 63 | 0 | 165 | 0 |  | 0 |  | 0 | 65 | 0 | 68 | 85 | 10 | 80 | 80 | 670 | 2023-08-04
MAZDA | CX-5 | 2.0 165ps 2WD Centre-Line / Black Cloth (12/22) | M6 | Manual | 1998 | Petrol | Micro Hybrid | 165 | 121 |  |  | 0 |  | Euro 6d | FALSE | WLTP | 353 | 448 | 504 | 415 | 435 | 0 | 8 | 63 | 56 | 68 | 65 | 0 | 146 | 0 |  | 0 |  | 0 | 146 | 32 | 15 |  | 2 | 60 | 60 | 660 | 2023-08-04
MAZDA | CX-5 | 2.0 165ps 2WD Centre-Line Auto / Black Cloth (12/22) | A6 | Automatic | 1998 | Petrol | Micro Hybrid | 165 | 121 |  |  | 0 |  | Euro 6d | FALSE | WLTP | 325 | 435 | 479 | 387 | 409 | 0 | 87 | 65 | 59 | 73 | 69 | 0 | 155 | 0 |  | 0 |  | 0 | 112 | 24 | 9 |  | 4 | 60 | 60 | 660 | 2023-08-04
MAZDA | CX-5 | 2.0 165ps 2WD Exclusive-Line / Black Leather (12/22) | M6 | Manual | 1998 | Petrol | Micro Hybrid | 165 | 121 |  |  | 0 |  | Euro 6d | FALSE | WLTP | 353 | 448 | 504 | 415 | 435 | 0 | 8 | 63 | 56 | 68 | 65 | 0 | 146 | 0 |  | 0 |  | 0 | 146 | 32 | 15 |  | 2 | 60 | 60 | 660 | 2023-08-04
MAZDA | CX-5 | 2.0 165ps 2WD Exclusive-Line / Black Leather / Drv Assist (12/22) | M6 | Manual | 1998 | Petrol | Micro Hybrid | 165 | 121 |  |  | 0 |  | Euro 6d | FALSE | WLTP | 353 | 448 | 504 | 415 | 435 | 0 | 8 | 63 | 56 | 68 | 65 | 0 | 146 | 0 |  | 0 |  | 0 | 146 | 32 | 15 |  | 2 | 60 | 60 | 660 | 2023-08-04
MAZDA | CX-5 | 2.0 165ps 2WD Exclusive-Line / Stone Leather / Drv Assist (12/22) | M6 | Manual | 1998 | Petrol | Micro Hybrid | 165 | 121 |  |  | 0 |  | Euro 6d | FALSE | WLTP | 353 | 448 | 504 | 415 | 435 | 0 | 8 | 63 | 56 | 68 | 65 | 0 | 146 | 0 |  | 0 |  | 0 | 146 | 32 | 15 |  | 2 | 60 | 60 | 660 | 2023-08-04
MAZDA | CX-5 | 2.0 165ps 2WD Exclusive-Line Auto / Black Leather (12/22) | A6 | Automatic | 1998 | Petrol | Micro Hybrid | 165 | 121 |  |  | 0 |  | Euro 6d | FALSE | WLTP | 328 | 428 | 479 | 387 | 409 | 0 | 86 | 66 | 59 | 73 | 69 | 0 | 156 | 0 |  | 0 |  | 0 | 101 | 25 | 10 |  | 7 | 60 | 60 | 660 | 2023-08-04
MAZDA | CX-5 | 2.0 165ps 2WD Exclusive-Line Auto / Black Leather / Drv Assist (12/22) | A6 | Automatic | 1998 | Petrol | Micro Hybrid | 165 | 121 |  |  | 0 |  | Euro 6d | FALSE | WLTP | 328 | 428 | 479 | 387 | 409 | 0 | 86 | 66 | 59 | 73 | 69 | 0 | 156 | 0 |  | 0 |  | 0 | 101 | 25 | 10 |  | 7 | 60 | 60 | 660 | 2023-08-04
MAZDA | CX-5 | 2.0 165ps 2WD Exclusive-Line Auto / Stone Leather / Drv Assist (12/22) | A6 | Automatic | 1998 | Petrol | Micro Hybrid | 165 | 121 |  |  | 0 |  | Euro 6d | FALSE | WLTP | 328 | 428 | 479 | 387 | 409 | 0 | 86 | 66 | 59 | 73 | 69 | 0 | 156 | 0 |  | 0 |  | 0 | 101 | 25 | 10 |  | 7 | 60 | 60 | 660 | 2023-08-04
MAZDA | CX-5 | 2.0 165ps 2WD Homura / Black Leather (12/22) | M6 | Manual | 1998 | Petrol | Micro Hybrid | 165 | 121 |  |  | 0 |  | Euro 6d | FALSE | WLTP | 353 | 448 | 504 | 415 | 435 | 0 | 8 | 63 | 56 | 68 | 65 | 0 | 146 | 0 |  | 0 |  | 0 | 146 | 32 | 15 |  | 2 | 60 | 60 | 660 | 2023-08-04
MAZDA | CX-5 | 2.0 165ps 2WD Homura Auto / Black Leather (12/22) | A6 | Automatic | 1998 | Petrol | Micro Hybrid | 165 | 121 |  |  | 0 |  | Euro 6d | FALSE | WLTP | 328 | 428 | 479 | 387 | 409 | 0 | 86 | 66 | 59 | 73 | 69 | 0 | 156 | 0 |  | 0 |  | 0 | 101 | 25 | 10 |  | 7 | 60 | 60 | 660 | 2023-08-04
MAZDA | CX-5 | 2.0 165ps 2WD Newground / Black Leatherette (12/22) | M6 | Manual | 1998 | Petrol | Micro Hybrid | 165 | 121 |  |  | 0 |  | Euro 6d | FALSE | WLTP | 353 | 448 | 504 | 415 | 435 | 0 | 8 | 63 | 56 | 68 | 65 | 0 | 146 | 0 |  | 0 |  | 0 | 146 | 32 | 15 |  | 2 | 60 | 60 | 660 | 2023-08-04
MAZDA | CX-5 | 2.0 165ps 2WD Newground Auto / Black Leatherette (12/22) | A6 | Automatic | 1998 | Petrol | Micro Hybrid | 165 | 121 |  |  | 0 |  | Euro 6d | FALSE | WLTP | 328 | 428 | 479 | 387 | 409 | 0 | 86 | 66 | 59 | 73 | 69 | 0 | 156 | 0 |  | 0 |  | 0 | 101 | 25 | 10 |  | 7 | 60 | 60 | 660 | 2023-08-04
MAZDA | CX-5 | 2.0 165ps 2WD Newground Auto NoBSM / Half Leatherette (09/22) | A6 | Automatic | 1998 | Petrol | Micro Hybrid | 165 | 121 |  |  | 0 |  | Euro 6d | FALSE | WLTP | 317 | 409 | 448 | 362 | 387 | 0 | 89 | 69 | 63 | 78 | 73 | 0 | 165 | 0 |  | 0 |  | 0 | 151 | 24 | 16 |  | 37 | 60 | 60 | 670 | 2023-08-04
MAZDA | CX-5 | 2.0 165ps 2WD Newground NoBSM / Half Leatherette (09/22) | M6 | Manual | 1998 | Petrol | Micro Hybrid | 165 | 121 |  |  | 0 |  | Euro 6d | FALSE | WLTP | 344 | 441 | 487 | 392 | 415 | 0 | 82 | 64 | 58 | 72 | 68 | 0 | 153 | 0 |  | 0 |  | 0 | 240 | 21 | 26 |  | 16 | 60 | 60 | 660 | 2023-08-04
MAZDA | CX-5 | 2.0 165ps 2WD Takumi / Brown Nappa Leather (12/22) | M6 | Manual | 1998 | Petrol | Micro Hybrid | 165 | 121 |  |  | 0 |  | Euro 6d | FALSE | WLTP | 353 | 448 | 504 | 415 | 435 | 0 | 8 | 63 | 56 | 68 | 65 | 0 | 146 | 0 |  | 0 |  | 0 | 146 | 32 | 15 |  | 2 | 60 | 60 | 660 | 2023-08-04
MAZDA | CX-5 | 2.0 165ps 2WD Takumi Auto / Brown Nappa Leather (12/22) | A6 | Automatic | 1998 | Petrol | Micro Hybrid | 165 | 121 |  |  | 0 |  | Euro 6d | FALSE | WLTP | 328 | 428 | 479 | 387 | 409 | 0 | 86 | 66 | 59 | 73 | 69 | 0 | 156 | 0 |  | 0 |  | 0 | 101 | 25 | 10 |  | 7 | 60 | 60 | 660 | 2023-08-04
MAZDA | CX-5 | 2.2D 150ps 2WD Centre-Line / Black Cloth (12/22) | M6 | Manual | 2191 | Diesel | Micro Hybrid | 150 | 110 |  |  | 0 |  | Euro 6d | FALSE | WLTP | 479 | 533 | 576 | 448 | 504 | 0 | 59 | 53 | 49 | 63 | 56 | 0 | 147 | 0 |  | 0 |  | 0 | 88 | 0 | 76 | 88 | 11 | 80 | 80 | 670 | 2023-08-04
MAZDA | CX-5 | 2.2D 150ps 2WD Centre-Line Auto / Black Cloth (12/22) | A6 | Automatic | 2191 | Diesel | Micro Hybrid | 150 | 110 |  |  | 0 |  | Euro 6d | FALSE | WLTP | 377 | 487 | 543 | 428 | 463 | 0 | 75 | 58 | 52 | 66 | 61 | 0 | 160 | 0 |  | 0 |  | 0 | 66 | 0 | 34 | 45 | 11 | 80 | 80 | 670 | 2023-08-04
MAZDA | CX-5 | 2.2D 150ps 2WD Exclusive-Line / Black Leather (12/22) | M6 | Manual | 2191 | Diesel | Micro Hybrid | 150 | 110 |  |  | 0 |  | Euro 6d | FALSE | WLTP | 456 | 533 | 601 | 448 | 504 | 0 | 62 | 53 | 47 | 63 | 56 | 0 | 147 | 0 |  | 0 |  | 0 | 71 | 0 | 62 | 73 | 10 | 80 | 80 | 670 | 2023-08-04
MAZDA | CX-5 | 2.2D 150ps 2WD Exclusive-Line Auto / Black Leather (12/22) | A6 | Automatic | 2191 | Diesel | Micro Hybrid | 150 | 110 |  |  | 0 |  | Euro 6d | FALSE | WLTP | 377 | 479 | 543 | 435 | 463 | 0 | 75 | 59 | 52 | 65 | 61 | 0 | 160 | 0 |  | 0 |  | 0 | 56 | 0 | 35 | 47 | 13 | 80 | 80 | 670 | 2023-08-04
MAZDA | CX-5 | 2.2D 184ps 2WD Exclusive-Line / Black Leather (12/22) | M6 | Manual | 2191 | Diesel | Micro Hybrid | 184 | 135 |  |  | 0 |  | Euro 6d | FALSE | WLTP | 456 | 533 | 601 | 448 | 504 | 0 | 62 | 53 | 47 | 63 | 56 | 0 | 147 | 0 |  | 0 |  | 0 | 71 | 0 | 62 | 73 | 10 | 80 | 80 | 670 | 2023-08-04
MAZDA | CX-5 | 2.2D 184ps 2WD Exclusive-Line / Black Leather / Drv Assist (12/22) | M6 | Manual | 2191 | Diesel | Micro Hybrid | 184 | 135 |  |  | 0 |  | Euro 6d | FALSE | WLTP | 456 | 533 | 601 | 448 | 504 | 0 | 62 | 53 | 47 | 63 | 56 | 0 | 147 | 0 |  | 0 |  | 0 | 71 | 0 | 62 | 73 | 10 | 80 | 80 | 670 | 2023-08-04
MAZDA | CX-5 | 2.2D 184ps 2WD Exclusive-Line Auto / Black Leather (12/22) | A6 | Automatic | 2191 | Diesel | Micro Hybrid | 184 | 135 |  |  | 0 |  | Euro 6d | FALSE | WLTP | 377 | 479 | 543 | 435 | 463 | 0 | 75 | 59 | 52 | 65 | 61 | 0 | 160 | 0 |  | 0 |  | 0 | 56 | 0 | 35 | 47 | 13 | 80 | 80 | 670 | 2023-08-04
MAZDA | CX-5 | 2.2D 184ps 2WD Exclusive-Line Auto / Black Leather / Drv Assist (12/22) | A6 | Automatic | 2191 | Diesel | Micro Hybrid | 184 | 135 |  |  | 0 |  | Euro 6d | FALSE | WLTP | 377 | 479 | 543 | 435 | 463 | 0 | 75 | 59 | 52 | 65 | 61 | 0 | 160 | 0 |  | 0 |  | 0 | 56 | 0 | 35 | 47 | 13 | 80 | 80 | 670 | 2023-08-04
MAZDA | CX-5 | 2.2D 184ps AWD Takumi Auto / Brown Nappa Leather (12/22) | A6 | Automatic | 2191 | Diesel | Micro Hybrid | 184 | 135 |  |  | 0 |  | Euro 6d | FALSE | WLTP | 358 | 435 | 523 | 392 | 428 | 0 | 79 | 65 | 54 | 72 | 66 | 0 | 173 | 0 |  | 0 |  | 0 | 67 | 0 | 64 | 76 | 8 | 80 | 80 | 670 | 2023-08-04
MAZDA | CX-5 | 2.5 194ps AWD Takumi Auto / Brown Nappa Leather (12/22) | A6 | Automatic | 2488 | Petrol | Micro Hybrid | 194 | 143 |  |  | 0 |  | Euro 6d | FALSE | WLTP | 282 | 392 | 428 | 362 | 372 | 0 | 10 | 72 | 66 | 78 | 76 | 0 | 171 | 0 |  | 0 |  | 0 | 84 | 19 | 12 |  | 40 | 60 | 60 | 660 | 2023-08-04
MAZDA | CX-60 | 2.5 327ps AWD Exclusive-Line Auto / Blk Lth (04/22) | A8 | Automatic | 2488 | Electricity / Petrol | Plug-in Hybrid Electric Vehicle (PHEV) | 327 | 241 | 27 | 230 | 63 |  | Euro 6d | FALSE | WLTP | 288 | 387 | 409 | 336 | 358 | 1883 | 98 | 73 | 69 | 84 | 79 | 15 | 180 | 33 | 24 | 39 |  | 68 | 342 | 20 | 7 |  | 10 | 60 | 60 | 660 | 2023-08-04
MAZDA | CX-60 | 2.5 327ps AWD Exclusive-Line Auto / Blk Lth / Comf (04/22) | A8 | Automatic | 2488 | Electricity / Petrol | Plug-in Hybrid Electric Vehicle (PHEV) | 327 | 241 | 27 | 230 | 63 |  | Euro 6d | FALSE | WLTP | 288 | 387 | 409 | 336 | 358 | 1883 | 98 | 73 | 69 | 84 | 79 | 15 | 180 | 33 | 24 | 39 |  | 68 | 342 | 20 | 7 |  | 10 | 60 | 60 | 660 | 2023-08-04
MAZDA | CX-60 | 2.5 327ps AWD Exclusive-Line Auto / Blk Lth / Comf / Conv (04/22) | A8 | Automatic | 2488 | Electricity / Petrol | Plug-in Hybrid Electric Vehicle (PHEV) | 327 | 241 | 27 | 230 | 63 |  | Euro 6d | FALSE | WLTP | 288 | 387 | 409 | 336 | 358 | 1883 | 98 | 73 | 69 | 84 | 79 | 15 | 180 | 33 | 24 | 39 |  | 68 | 342 | 20 | 7 |  | 10 | 60 | 60 | 660 | 2023-08-04
MAZDA | CX-60 | 2.5 327ps AWD Exclusive-Line Auto / Blk Lth / Comf / Conv / Drv Ass (04/22) | A8 | Automatic | 2488 | Electricity / Petrol | Plug-in Hybrid Electric Vehicle (PHEV) | 327 | 241 | 27 | 230 | 63 |  | Euro 6d | FALSE | WLTP | 288 | 387 | 409 | 336 | 358 | 1883 | 98 | 73 | 69 | 84 | 79 | 15 | 180 | 33 | 24 | 39 |  | 68 | 342 | 20 | 7 |  | 10 | 60 | 60 | 660 | 2023-08-04
MAZDA | CX-60 | 2.5 327ps AWD Exclusive-Line Auto / Blk Lth / Comf / Drv Ass (04/22) | A8 | Automatic | 2488 | Electricity / Petrol | Plug-in Hybrid Electric Vehicle (PHEV) | 327 | 241 | 27 | 230 | 63 |  | Euro 6d | FALSE | WLTP | 288 | 387 | 409 | 336 | 358 | 1883 | 98 | 73 | 69 | 84 | 79 | 15 | 180 | 33 | 24 | 39 |  | 68 | 342 | 20 | 7 |  | 10 | 60 | 60 | 660 | 2023-08-04
MAZDA | CX-60 | 2.5 327ps AWD Exclusive-Line Auto / Blk Lth / Conv (04/22) | A8 | Automatic | 2488 | Electricity / Petrol | Plug-in Hybrid Electric Vehicle (PHEV) | 327 | 241 | 27 | 230 | 63 |  | Euro 6d | FALSE | WLTP | 288 | 387 | 409 | 336 | 358 | 1883 | 98 | 73 | 69 | 84 | 79 | 15 | 180 | 33 | 24 | 39 |  | 68 | 342 | 20 | 7 |  | 10 | 60 | 60 | 660 | 2023-08-04
MAZDA | CX-60 | 2.5 327ps AWD Exclusive-Line Auto / Blk Lth / Conv / Drv Ass (04/22) | A8 | Automatic | 2488 | Electricity / Petrol | Plug-in Hybrid Electric Vehicle (PHEV) | 327 | 241 | 27 | 230 | 63 |  | Euro 6d | FALSE | WLTP | 288 | 387 | 409 | 336 | 358 | 1883 | 98 | 73 | 69 | 84 | 79 | 15 | 180 | 33 | 24 | 39 |  | 68 | 342 | 20 | 7 |  | 10 | 60 | 60 | 660 | 2023-08-04
MAZDA | CX-60 | 2.5 327ps AWD Exclusive-Line Auto / Blk Lth / Drv Ass (04/22) | A8 | Automatic | 2488 | Electricity / Petrol | Plug-in Hybrid Electric Vehicle (PHEV) | 327 | 241 | 27 | 230 | 63 |  | Euro 6d | FALSE | WLTP | 288 | 387 | 409 | 336 | 358 | 1883 | 98 | 73 | 69 | 84 | 79 | 15 | 180 | 33 | 24 | 39 |  | 68 | 342 | 20 | 7 |  | 10 | 60 | 60 | 660 | 2023-08-04
MAZDA | CX-60 | 2.5 327ps AWD Exclusive-Line Auto / NoHFPLG / Blk Lth (10/22) | A8 | Automatic | 2488 | Electricity / Petrol | Plug-in Hybrid Electric Vehicle (PHEV) | 327 | 241 | 27 | 230 | 63 |  | Euro 6d | FALSE | WLTP | 288 | 387 | 409 | 336 | 358 | 1883 | 98 | 73 | 69 | 84 | 79 | 15 | 180 | 33 | 24 | 39 |  | 68 | 342 | 20 | 7 |  | 10 | 60 | 60 | 660 | 2023-08-04
MAZDA | CX-60 | 2.5 327ps AWD Exclusive-Line Auto / NoHFPLG / Blk Lth / Comf (10/22) | A8 | Automatic | 2488 | Electricity / Petrol | Plug-in Hybrid Electric Vehicle (PHEV) | 327 | 241 | 27 | 230 | 63 |  | Euro 6d | FALSE | WLTP | 288 | 387 | 409 | 336 | 358 | 1883 | 98 | 73 | 69 | 84 | 79 | 15 | 180 | 33 | 24 | 39 |  | 68 | 342 | 20 | 7 |  | 10 | 60 | 60 | 660 | 2023-08-04
MAZDA | CX-60 | 2.5 327ps AWD Exclusive-Line Auto / NoHFPLG / Blk Lth / Comf / Conv (10/22) | A8 | Automatic | 2488 | Electricity / Petrol | Plug-in Hybrid Electric Vehicle (PHEV) | 327 | 241 | 27 | 230 | 63 |  | Euro 6d | FALSE | WLTP | 288 | 387 | 409 | 336 | 358 | 1883 | 98 | 73 | 69 | 84 | 79 | 15 | 180 | 33 | 24 | 39 |  | 68 | 342 | 20 | 7 |  | 10 | 60 | 60 | 660 | 2023-08-04
MAZDA | CX-60 | 2.5 327ps AWD Exclusive-Line Auto / NoHFPLG / Blk Lth / Comf / Conv / Drv Ass (10/22) | A8 | Automatic | 2488 | Electricity / Petrol | Plug-in Hybrid Electric Vehicle (PHEV) | 327 | 241 | 27 | 230 | 63 |  | Euro 6d | FALSE | WLTP | 288 | 387 | 409 | 336 | 358 | 1883 | 98 | 73 | 69 | 84 | 79 | 15 | 180 | 33 | 24 | 39 |  | 68 | 342 | 20 | 7 |  | 10 | 60 | 60 | 660 | 2023-08-04
MAZDA | CX-60 | 2.5 327ps AWD Exclusive-Line Auto / NoHFPLG / Blk Lth / Comf / Drv Ass (10/22) | A8 | Automatic | 2488 | Electricity / Petrol | Plug-in Hybrid Electric Vehicle (PHEV) | 327 | 241 | 27 | 230 | 63 |  | Euro 6d | FALSE | WLTP | 288 | 387 | 409 | 336 | 358 | 1883 | 98 | 73 | 69 | 84 | 79 | 15 | 180 | 33 | 24 | 39 |  | 68 | 342 | 20 | 7 |  | 10 | 60 | 60 | 660 | 2023-08-04
MAZDA | CX-60 | 2.5 327ps AWD Exclusive-Line Auto / NoHFPLG / Blk Lth / Conv (10/22) | A8 | Automatic | 2488 | Electricity / Petrol | Plug-in Hybrid Electric Vehicle (PHEV) | 327 | 241 | 27 | 230 | 63 |  | Euro 6d | FALSE | WLTP | 288 | 387 | 409 | 336 | 358 | 1883 | 98 | 73 | 69 | 84 | 79 | 15 | 180 | 33 | 24 | 39 |  | 68 | 342 | 20 | 7 |  | 10 | 60 | 60 | 660 | 2023-08-04
MAZDA | CX-60 | 2.5 327ps AWD Exclusive-Line Auto / NoHFPLG / Blk Lth / Conv / Drv Ass (10/22) | A8 | Automatic | 2488 | Electricity / Petrol | Plug-in Hybrid Electric Vehicle (PHEV) | 327 | 241 | 27 | 230 | 63 |  | Euro 6d | FALSE | WLTP | 288 | 387 | 409 | 336 | 358 | 1883 | 98 | 73 | 69 | 84 | 79 | 15 | 180 | 33 | 24 | 39 |  | 68 | 342 | 20 | 7 |  | 10 | 60 | 60 | 660 | 2023-08-04
MAZDA | CX-60 | 2.5 327ps AWD Exclusive-Line Auto / NoHFPLG / Blk Lth / Drv Ass (10/22) | A8 | Automatic | 2488 | Electricity / Petrol | Plug-in Hybrid Electric Vehicle (PHEV) | 327 | 241 | 27 | 230 | 63 |  | Euro 6d | FALSE | WLTP | 288 | 387 | 409 | 336 | 358 | 1883 | 98 | 73 | 69 | 84 | 79 | 15 | 180 | 33 | 24 | 39 |  | 68 | 342 | 20 | 7 |  | 10 | 60 | 60 | 660 | 2023-08-04
MAZDA | CX-60 | 2.5 327ps AWD Homura Auto / Blk Lth (04/22) | A8 | Automatic | 2488 | Electricity / Petrol | Plug-in Hybrid Electric Vehicle (PHEV) | 327 | 241 | 27 | 230 | 63 |  | Euro 6d | FALSE | WLTP | 288 | 387 | 409 | 336 | 358 | 1883 | 98 | 73 | 69 | 84 | 79 | 15 | 180 | 33 | 24 | 39 |  | 68 | 342 | 20 | 7 |  | 10 | 60 | 60 | 660 | 2023-08-04
MAZDA | CX-60 | 2.5 327ps AWD Homura Auto / Blk Lth / Conv (04/22) | A8 | Automatic | 2488 | Electricity / Petrol | Plug-in Hybrid Electric Vehicle (PHEV) | 327 | 241 | 27 | 230 | 63 |  | Euro 6d | FALSE | WLTP | 288 | 387 | 409 | 336 | 358 | 1883 | 98 | 73 | 69 | 84 | 79 | 15 | 180 | 33 | 24 | 39 |  | 68 | 342 | 20 | 7 |  | 10 | 60 | 60 | 660 | 2023-08-04
MAZDA | CX-60 | 2.5 327ps AWD Homura Auto / Blk Lth / Conv / Drv Ass (04/22) | A8 | Automatic | 2488 | Electricity / Petrol | Plug-in Hybrid Electric Vehicle (PHEV) | 327 | 241 | 27 | 230 | 63 |  | Euro 6d | FALSE | WLTP | 288 | 387 | 409 | 336 | 358 | 1883 | 98 | 73 | 69 | 84 | 79 | 15 | 180 | 33 | 24 | 39 |  | 68 | 342 | 20 | 7 |  | 10 | 60 | 60 | 660 | 2023-08-04
MAZDA | CX-60 | 2.5 327ps AWD Homura Auto / Blk Lth / Conv / Drv Ass / Pano (04/22) | A8 | Automatic | 2488 | Electricity / Petrol | Plug-in Hybrid Electric Vehicle (PHEV) | 327 | 241 | 27 | 230 | 63 |  | Euro 6d | FALSE | WLTP | 288 | 387 | 409 | 336 | 358 | 1883 | 98 | 73 | 69 | 84 | 79 | 15 | 180 | 33 | 24 | 39 |  | 68 | 342 | 20 | 7 |  | 10 | 60 | 60 | 660 | 2023-08-04
MAZDA | CX-60 | 2.5 327ps AWD Homura Auto / Blk Lth / Conv / Pano (04/22) | A8 | Automatic | 2488 | Electricity / Petrol | Plug-in Hybrid Electric Vehicle (PHEV) | 327 | 241 | 27 | 230 | 63 |  | Euro 6d | FALSE | WLTP | 288 | 387 | 409 | 336 | 358 | 1883 | 98 | 73 | 69 | 84 | 79 | 15 | 180 | 33 | 24 | 39 |  | 68 | 342 | 20 | 7 |  | 10 | 60 | 60 | 660 | 2023-08-04
MAZDA | CX-60 | 2.5 327ps AWD Homura Auto / Blk Lth / Drv Ass (04/22) | A8 | Automatic | 2488 | Electricity / Petrol | Plug-in Hybrid Electric Vehicle (PHEV) | 327 | 241 | 27 | 230 | 63 |  | Euro 6d | FALSE | WLTP | 288 | 387 | 409 | 336 | 358 | 1883 | 98 | 73 | 69 | 84 | 79 | 15 | 180 | 33 | 24 | 39 |  | 68 | 342 | 20 | 7 |  | 10 | 60 | 60 | 660 | 2023-08-04
MAZDA | CX-60 | 2.5 327ps AWD Homura Auto / Blk Lth / Drv Ass / Pano (04/22) | A8 | Automatic | 2488 | Electricity / Petrol | Plug-in Hybrid Electric Vehicle (PHEV) | 327 | 241 | 27 | 230 | 63 |  | Euro 6d | FALSE | WLTP | 288 | 387 | 409 | 336 | 358 | 1883 | 98 | 73 | 69 | 84 | 79 | 15 | 180 | 33 | 24 | 39 |  | 68 | 342 | 20 | 7 |  | 10 | 60 | 60 | 660 | 2023-08-04
MAZDA | CX-60 | 2.5 327ps AWD Homura Auto / Blk Lth / Pano (04/22) | A8 | Automatic | 2488 | Electricity / Petrol | Plug-in Hybrid Electric Vehicle (PHEV) | 327 | 241 | 27 | 230 | 63 |  | Euro 6d | FALSE | WLTP | 288 | 387 | 409 | 336 | 358 | 1883 | 98 | 73 | 69 | 84 | 79 | 15 | 180 | 33 | 24 | 39 |  | 68 | 342 | 20 | 7 |  | 10 | 60 | 60 | 660 | 2023-08-04
MAZDA | CX-60 | 2.5 327ps AWD Homura Auto / NoHFPLG / Blk Lth (10/22) | A8 | Automatic | 2488 | Electricity / Petrol | Plug-in Hybrid Electric Vehicle (PHEV) | 327 | 241 | 27 | 230 | 63 |  | Euro 6d | FALSE | WLTP | 288 | 387 | 409 | 336 | 358 | 1883 | 98 | 73 | 69 | 84 | 79 | 15 | 180 | 33 | 24 | 39 |  | 68 | 342 | 20 | 7 |  | 10 | 60 | 60 | 660 | 2023-08-04
MAZDA | CX-60 | 2.5 327ps AWD Homura Auto / NoHFPLG / Blk Lth / Conv / Drv Ass (10/22) | A8 | Automatic | 2488 | Electricity / Petrol | Plug-in Hybrid Electric Vehicle (PHEV) | 327 | 241 | 27 | 230 | 63 |  | Euro 6d | FALSE | WLTP | 288 | 387 | 409 | 336 | 358 | 1883 | 98 | 73 | 69 | 84 | 79 | 15 | 180 | 33 | 24 | 39 |  | 68 | 342 | 20 | 7 |  | 10 | 60 | 60 | 660 | 2023-08-04
MAZDA | CX-60 | 2.5 327ps AWD Homura Auto / NoHFPLG / Blk Lth / Pano (10/22) | A8 | Automatic | 2488 | Electricity / Petrol | Plug-in Hybrid Electric Vehicle (PHEV) | 327 | 241 | 27 | 230 | 63 |  | Euro 6d | FALSE | WLTP | 288 | 387 | 409 | 336 | 358 | 1883 | 98 | 73 | 69 | 84 | 79 | 15 | 180 | 33 | 24 | 39 |  | 68 | 342 | 20 | 7 |  | 10 | 60 | 60 | 660 | 2023-08-04
MAZDA | CX-60 | 2.5 327ps AWD Takumi Auto / Wht Nappa (04/22) | A8 | Automatic | 2488 | Electricity / Petrol | Plug-in Hybrid Electric Vehicle (PHEV) | 327 | 241 | 27 | 230 | 63 |  | Euro 6d | FALSE | WLTP | 288 | 387 | 409 | 336 | 358 | 1883 | 98 | 73 | 69 | 84 | 79 | 15 | 180 | 33 | 24 | 39 |  | 68 | 342 | 20 | 7 |  | 10 | 60 | 60 | 660 | 2023-08-04
MAZDA | CX-60 | 2.5 327ps AWD Takumi Auto / Wht Nappa / Conv (04/22) | A8 | Automatic | 2488 | Electricity / Petrol | Plug-in Hybrid Electric Vehicle (PHEV) | 327 | 241 | 27 | 230 | 63 |  | Euro 6d | FALSE | WLTP | 288 | 387 | 409 | 336 | 358 | 1883 | 98 | 73 | 69 | 84 | 79 | 15 | 180 | 33 | 24 | 39 |  | 68 | 342 | 20 | 7 |  | 10 | 60 | 60 | 660 | 2023-08-04
MAZDA | CX-60 | 2.5 327ps AWD Takumi Auto / Wht Nappa / Conv / Drv Ass (04/22) | A8 | Automatic | 2488 | Electricity / Petrol | Plug-in Hybrid Electric Vehicle (PHEV) | 327 | 241 | 27 | 230 | 63 |  | Euro 6d | FALSE | WLTP | 288 | 387 | 409 | 336 | 358 | 1883 | 98 | 73 | 69 | 84 | 79 | 15 | 180 | 33 | 24 | 39 |  | 68 | 342 | 20 | 7 |  | 10 | 60 | 60 | 660 | 2023-08-04
MAZDA | CX-60 | 2.5 327ps AWD Takumi Auto / Wht Nappa / Conv / Drv Ass / Pano (04/22) | A8 | Automatic | 2488 | Electricity / Petrol | Plug-in Hybrid Electric Vehicle (PHEV) | 327 | 241 | 27 | 230 | 63 |  | Euro 6d | FALSE | WLTP | 288 | 387 | 409 | 336 | 358 | 1883 | 98 | 73 | 69 | 84 | 79 | 15 | 180 | 33 | 24 | 39 |  | 68 | 342 | 20 | 7 |  | 10 | 60 | 60 | 660 | 2023-08-04
MAZDA | CX-60 | 2.5 327ps AWD Takumi Auto / Wht Nappa / Conv / Pano (04/22) | A8 | Automatic | 2488 | Electricity / Petrol | Plug-in Hybrid Electric Vehicle (PHEV) | 327 | 241 | 27 | 230 | 63 |  | Euro 6d | FALSE | WLTP | 288 | 387 | 409 | 336 | 358 | 1883 | 98 | 73 | 69 | 84 | 79 | 15 | 180 | 33 | 24 | 39 |  | 68 | 342 | 20 | 7 |  | 10 | 60 | 60 | 660 | 2023-08-04
MAZDA | CX-60 | 2.5 327ps AWD Takumi Auto / Wht Nappa / Drv Ass (04/22) | A8 | Automatic | 2488 | Electricity / Petrol | Plug-in Hybrid Electric Vehicle (PHEV) | 327 | 241 | 27 | 230 | 63 |  | Euro 6d | FALSE | WLTP | 288 | 387 | 409 | 336 | 358 | 1883 | 98 | 73 | 69 | 84 | 79 | 15 | 180 | 33 | 24 | 39 |  | 68 | 342 | 20 | 7 |  | 10 | 60 | 60 | 660 | 2023-08-04
MAZDA | CX-60 | 2.5 327ps AWD Takumi Auto / Wht Nappa / Drv Ass / Pano (04/22) | A8 | Automatic | 2488 | Electricity / Petrol | Plug-in Hybrid Electric Vehicle (PHEV) | 327 | 241 | 27 | 230 | 63 |  | Euro 6d | FALSE | WLTP | 288 | 387 | 409 | 336 | 358 | 1883 | 98 | 73 | 69 | 84 | 79 | 15 | 180 | 33 | 24 | 39 |  | 68 | 342 | 20 | 7 |  | 10 | 60 | 60 | 660 | 2023-08-04
MAZDA | CX-60 | 2.5 327ps AWD Takumi Auto / Wht Nappa / Pano (04/22) | A8 | Automatic | 2488 | Electricity / Petrol | Plug-in Hybrid Electric Vehicle (PHEV) | 327 | 241 | 27 | 230 | 63 |  | Euro 6d | FALSE | WLTP | 288 | 387 | 409 | 336 | 358 | 1883 | 98 | 73 | 69 | 84 | 79 | 15 | 180 | 33 | 24 | 39 |  | 68 | 342 | 20 | 7 |  | 10 | 60 | 60 | 660 | 2023-08-04
MAZDA | CX-60 | 3.3D 200ps 2WD Exclusive-Line Auto / Blk Lth (09/22) | A8 | Automatic | 3283 | Diesel | Micro Hybrid | 200 | 147 |  |  | 0 |  | Euro 6d | FALSE | WLTP | 523 | 614 | 642 | 504 | 565 | 0 | 54 | 46 | 44 | 56 | 5 | 0 | 129 | 0 |  | 0 |  | 0 | 121 | 0 | 21 | 32 | 18 | 80 | 80 | 640 | 2023-08-04
MAZDA | CX-60 | 3.3D 200ps 2WD Exclusive-Line Auto / Blk Lth / Comf (09/22) | A8 | Automatic | 3283 | Diesel | Micro Hybrid | 200 | 147 |  |  | 0 |  | Euro 6d | FALSE | WLTP | 523 | 614 | 642 | 504 | 565 | 0 | 54 | 46 | 44 | 56 | 5 | 0 | 129 | 0 |  | 0 |  | 0 | 121 | 0 | 21 | 32 | 18 | 80 | 80 | 640 | 2023-08-04
MAZDA | CX-60 | 3.3D 200ps 2WD Exclusive-Line Auto / Blk Lth / Comf / Conv & Drv Ass (09/22) | A8 | Automatic | 3283 | Diesel | Micro Hybrid | 200 | 147 |  |  | 0 |  | Euro 6d | FALSE | WLTP | 523 | 614 | 642 | 504 | 565 | 0 | 54 | 46 | 44 | 56 | 5 | 0 | 129 | 0 |  | 0 |  | 0 | 121 | 0 | 21 | 32 | 18 | 80 | 80 | 640 | 2023-08-04
MAZDA | CX-60 | 3.3D 200ps 2WD Exclusive-Line Auto / NoHFPLG / Blk Lth (10/22) | A8 | Automatic | 3283 | Diesel | Micro Hybrid | 200 | 147 |  |  | 0 |  | Euro 6d | FALSE | WLTP | 523 | 614 | 642 | 504 | 565 | 0 | 54 | 46 | 44 | 56 | 5 | 0 | 129 | 0 |  | 0 |  | 0 | 121 | 0 | 21 | 32 | 18 | 80 | 80 | 640 | 2023-08-04
MAZDA | CX-60 | 3.3D 200ps 2WD Exclusive-Line Auto / NoHFPLG / Blk Lth / Comf (09/22) | A8 | Automatic | 3283 | Diesel | Micro Hybrid | 200 | 147 |  |  | 0 |  | Euro 6d | FALSE | WLTP | 523 | 614 | 642 | 504 | 565 | 0 | 54 | 46 | 44 | 56 | 5 | 0 | 129 | 0 |  | 0 |  | 0 | 121 | 0 | 21 | 32 | 18 | 80 | 80 | 640 | 2023-08-04
MAZDA | CX-60 | 3.3D 200ps 2WD Exclusive-Line Auto / NoHFPLG / Blk Lth / Comf / Conv & Drv Ass (10/22) | A8 | Automatic | 3283 | Diesel | Micro Hybrid | 200 | 147 |  |  | 0 |  | Euro 6d | FALSE | WLTP | 523 | 614 | 642 | 504 | 565 | 0 | 54 | 46 | 44 | 56 | 5 | 0 | 129 | 0 |  | 0 |  | 0 | 121 | 0 | 21 | 32 | 18 | 80 | 80 | 640 | 2023-08-04
MAZDA | CX-60 | 3.3D 254ps AWD Exclusive-Line Auto / NoHFPLG / Blk Lth (10/22) | A8 | Automatic | 3283 | Diesel | Micro Hybrid | 254 | 187 |  |  | 0 |  | Euro 6d | FALSE | WLTP | 504 | 589 | 614 | 487 | 543 | 0 | 56 | 48 | 46 | 58 | 52 | 0 | 137 | 0 |  | 0 |  | 0 | 133 | 0 | 26 | 38 | 16 | 80 | 80 | 650 | 2023-08-04
MAZDA | CX-60 | 3.3D 254ps AWD Exclusive-Line Auto / NoHFPLG / Blk Lth / Comf (10/22) | A8 | Automatic | 3283 | Diesel | Micro Hybrid | 254 | 187 |  |  | 0 |  | Euro 6d | FALSE | WLTP | 504 | 589 | 614 | 487 | 543 | 0 | 56 | 48 | 46 | 58 | 52 | 0 | 137 | 0 |  | 0 |  | 0 | 133 | 0 | 26 | 38 | 16 | 80 | 80 | 650 | 2023-08-04
MAZDA | CX-60 | 3.3D 254ps AWD Exclusive-Line Auto / NoHFPLG / Blk Lth / Comf / Conv & Drv Ass (10/22) | A8 | Automatic | 3283 | Diesel | Micro Hybrid | 254 | 187 |  |  | 0 |  | Euro 6d | FALSE | WLTP | 496 | 576 | 614 | 487 | 543 | 0 | 57 | 49 | 46 | 58 | 52 | 0 | 138 | 0 |  | 0 |  | 0 | 133 | 0 | 26 | 38 | 16 | 80 | 80 | 650 | 2023-08-04
MAZDA | CX-60 | 3.3D 254ps AWD Homura Auto / Blk Lth (09/22) | A8 | Automatic | 3283 | Diesel | Micro Hybrid | 254 | 187 |  |  | 0 |  | Euro 6d | FALSE | WLTP | 496 | 576 | 614 | 487 | 543 | 0 | 57 | 49 | 46 | 58 | 52 | 0 | 138 | 0 |  | 0 |  | 0 | 133 | 0 | 26 | 38 | 16 | 80 | 80 | 650 | 2023-08-04
MAZDA | CX-60 | 3.3D 254ps AWD Homura Auto / Blk Lth / Conv & Drv Ass (09/22) | A8 | Automatic | 3283 | Diesel | Micro Hybrid | 254 | 187 |  |  | 0 |  | Euro 6d | FALSE | WLTP | 496 | 576 | 614 | 487 | 543 | 0 | 57 | 49 | 46 | 58 | 52 | 0 | 138 | 0 |  | 0 |  | 0 | 133 | 0 | 26 | 38 | 16 | 80 | 80 | 650 | 2023-08-04
MAZDA | CX-60 | 3.3D 254ps AWD Homura Auto / Blk Lth / Conv & Drv Ass / Pano (09/22) | A8 | Automatic | 3283 | Diesel | Micro Hybrid | 254 | 187 |  |  | 0 |  | Euro 6d | FALSE | WLTP | 496 | 576 | 601 | 479 | 533 | 0 | 57 | 49 | 47 | 59 | 53 | 0 | 139 | 0 |  | 0 |  | 0 | 133 | 0 | 26 | 38 | 16 | 80 | 80 | 650 | 2023-08-04
MAZDA | CX-60 | 3.3D 254ps AWD Homura Auto / Blk Lth / Pano (09/22) | A8 | Automatic | 3283 | Diesel | Micro Hybrid | 254 | 187 |  |  | 0 |  | Euro 6d | FALSE | WLTP | 496 | 576 | 601 | 479 | 533 | 0 | 57 | 49 | 47 | 59 | 53 | 0 | 139 | 0 |  | 0 |  | 0 | 133 | 0 | 26 | 38 | 16 | 80 | 80 | 650 | 2023-08-04
MAZDA | CX-60 | 3.3D 254ps AWD Takumi Auto / Wht Nappa / Conv & Drv Ass / Pano (09/22) | A8 | Automatic | 3283 | Diesel | Micro Hybrid | 254 | 187 |  |  | 0 |  | Euro 6d | FALSE | WLTP | 496 | 576 | 601 | 479 | 533 | 0 | 57 | 49 | 47 | 59 | 53 | 0 | 139 | 0 |  | 0 |  | 0 | 133 | 0 | 26 | 38 | 16 | 80 | 80 | 650 | 2023-08-04
MAZDA | CX-60 | 3.3D 254ps AWD Takumi Auto / Wht Nappa / Pano (09/22) | A8 | Automatic | 3283 | Diesel | Micro Hybrid | 254 | 187 |  |  | 0 |  | Euro 6d | FALSE | WLTP | 496 | 576 | 601 | 479 | 533 | 0 | 57 | 49 | 47 | 59 | 53 | 0 | 139 | 0 |  | 0 |  | 0 | 133 | 0 | 26 | 38 | 16 | 80 | 80 | 650 | 2023-08-04
MAZDA | MX-30 | 35.5kWh 145ps Exclusive-Line Auto / Light Grey Cloth with Stone Leatherette (04/22) | N/A | Automatic | 0 | Electricity | Battery Electric Vehicle (BEV) / Pure Electric Vehicle / Electric Vehicle (EV) | 145 | 107 | 35 | 179 | 200 | 124 | Euro 6-WLTP (for BEVs only) | FALSE | WLTP | 0 | 0 | 0 | 0 | 0 | 0 | 0 | 0 | 0 | 0 | 0 | 0 | 0 | 0 | 0 | 0 | 165 | 265 | 0 | 0 | 0 |  |  | 0 | 0 | 630 | 2023-08-04
MAZDA | MX-30 | 35.5kWh 145ps GT Sport Tech Auto / Dark Grey Cloth (11/20) | N/A | Automatic | 0 | Electricity | Battery Electric Vehicle (BEV) / Pure Electric Vehicle / Electric Vehicle (EV) | 145 | 107 | 33 | 190 | 200 | 124 | Euro 6-WLTP (for BEVs only) | FALSE | WLTP | 0 | 0 | 0 | 0 | 0 | 0 | 0 | 0 | 0 | 0 | 0 | 0 | 0 | 0 | 0 | 0 | 165 | 265 | 0 | 0 | 0 |  |  | 0 | 0 | 630 | 2023-08-04
MAZDA | MX-30 | 35.5kWh 145ps GT Sport Tech Auto / Light Grey Cloth (11/20) | N/A | Automatic | 0 | Electricity | Battery Electric Vehicle (BEV) / Pure Electric Vehicle / Electric Vehicle (EV) | 145 | 107 | 33 | 190 | 200 | 124 | Euro 6-WLTP (for BEVs only) | FALSE | WLTP | 0 | 0 | 0 | 0 | 0 | 0 | 0 | 0 | 0 | 0 | 0 | 0 | 0 | 0 | 0 | 0 | 165 | 265 | 0 | 0 | 0 |  |  | 0 | 0 | 630 | 2023-08-04
MAZDA | MX-30 | 35.5kWh 145ps Makoto Auto / Dark Grey Cloth with Black Leatherette (04/22) | N/A | Automatic | 0 | Electricity | Battery Electric Vehicle (BEV) / Pure Electric Vehicle / Electric Vehicle (EV) | 145 | 107 | 35 | 179 | 200 | 124 | Euro 6-WLTP (for BEVs only) | FALSE | WLTP | 0 | 0 | 0 | 0 | 0 | 0 | 0 | 0 | 0 | 0 | 0 | 0 | 0 | 0 | 0 | 0 | 165 | 265 | 0 | 0 | 0 |  |  | 0 | 0 | 630 | 2023-08-04
MAZDA | MX-30 | 35.5kWh 145ps Makoto Auto / Dark Grey Cloth with Brown Leatherette (04/22) | N/A | Automatic | 0 | Electricity | Battery Electric Vehicle (BEV) / Pure Electric Vehicle / Electric Vehicle (EV) | 145 | 107 | 35 | 179 | 200 | 124 | Euro 6-WLTP (for BEVs only) | FALSE | WLTP | 0 | 0 | 0 | 0 | 0 | 0 | 0 | 0 | 0 | 0 | 0 | 0 | 0 | 0 | 0 | 0 | 165 | 265 | 0 | 0 | 0 |  |  | 0 | 0 | 630 | 2023-08-04
MAZDA | MX-30 | 35.5kWh 145ps Makoto Auto / Light Grey Cloth with Stone Leatherette (04/22) | N/A | Automatic | 0 | Electricity | Battery Electric Vehicle (BEV) / Pure Electric Vehicle / Electric Vehicle (EV) | 145 | 107 | 35 | 179 | 200 | 124 | Euro 6-WLTP (for BEVs only) | FALSE | WLTP | 0 | 0 | 0 | 0 | 0 | 0 | 0 | 0 | 0 | 0 | 0 | 0 | 0 | 0 | 0 | 0 | 165 | 265 | 0 | 0 | 0 |  |  | 0 | 0 | 630 | 2023-08-04
MAZDA | MX-30 | 35.5kWh 145ps Prime-Line Auto / Light Grey Cloth with Dark Grey trim (04/22) | N/A | Automatic | 0 | Electricity | Battery Electric Vehicle (BEV) / Pure Electric Vehicle / Electric Vehicle (EV) | 145 | 107 | 35 | 179 | 200 | 124 | Euro 6-WLTP (for BEVs only) | FALSE | WLTP | 0 | 0 | 0 | 0 | 0 | 0 | 0 | 0 | 0 | 0 | 0 | 0 | 0 | 0 | 0 | 0 | 165 | 265 | 0 | 0 | 0 |  |  | 0 | 0 | 630 | 2023-08-04
MAZDA | MX-30 | 35.5kWh 145ps SE-L Lux Auto / Light Grey Cloth (11/20) | N/A | Automatic | 0 | Electricity | Battery Electric Vehicle (BEV) / Pure Electric Vehicle / Electric Vehicle (EV) | 145 | 107 | 33 | 190 | 200 | 124 | Euro 6-WLTP (for BEVs only) | FALSE | WLTP | 0 | 0 | 0 | 0 | 0 | 0 | 0 | 0 | 0 | 0 | 0 | 0 | 0 | 0 | 0 | 0 | 165 | 265 | 0 | 0 | 0 |  |  | 0 | 0 | 630 | 2023-08-04
MAZDA | MX-30 | 35.5kWh 145ps Sport Lux Auto / Light Grey Cloth (11/20) | N/A | Automatic | 0 | Electricity | Battery Electric Vehicle (BEV) / Pure Electric Vehicle / Electric Vehicle (EV) | 145 | 107 | 33 | 190 | 200 | 124 | Euro 6-WLTP (for BEVs only) | FALSE | WLTP | 0 | 0 | 0 | 0 | 0 | 0 | 0 | 0 | 0 | 0 | 0 | 0 | 0 | 0 | 0 | 0 | 165 | 265 | 0 | 0 | 0 |  |  | 0 | 0 | 630 | 2023-08-04
MAZDA | MX-30 | R-EV 170ps Makoto Auto / Light Grey Cloth with Stone Leatherette (03/23) | N/A | Electric - Not Applicable | 1660 | Electricity / Petrol | Range Extended Electric Vehicle (REEV) | 170 | 125 | 35 | 175 | 85 |  | Euro 6d | FALSE | WLTP | 479 | 392 | 441 | 297 | 372 | 2825 | 59 | 72 | 64 | 95 | 76 | 1 | 8 | 21 | 53 | 85 |  | 110 | 800 | 51 | 15 | 0 |  | 60 | 60 | 670 | 2023-10-09
MAZDA | MX-30 | R-EV 170ps Makoto Auto / Dark Grey cloth with Brown Leatherette (03/23) | N/A | Electric - Not Applicable | 1660 | Electricity / Petrol | Range Extended Electric Vehicle (REEV) | 170 | 125 | 36 | 175 | 85 |  | Euro 6d | FALSE | WLTP | 479 | 392 | 441 | 297 | 372 | 2825 | 59 | 72 | 64 | 95 | 76 | 1 | 8 | 21 | 53 | 85 |  | 110 | 800 | 51 | 15 | 0 |  | 60 | 60 | 670 | 2023-10-09
MAZDA | MX-30 | R-EV 170ps Makoto Auto / Dark Grey cloth with Black Leatherette (03/23) | N/A | Electric - Not Applicable | 1660 | Electricity / Petrol | Range Extended Electric Vehicle (REEV) | 170 | 125 | 36 | 175 | 85 |  | Euro 6d | FALSE | WLTP | 479 | 392 | 441 | 297 | 372 | 2825 | 59 | 72 | 64 | 95 | 76 | 1 | 8 | 21 | 53 | 85 |  | 110 | 800 | 51 | 15 | 0 |  | 60 | 60 | 670 | 2023-10-09
MAZDA | MX-30 | R-EV 170ps Edition R Auto / Dark Grey cloth with Black Leatherette (03/23) | N/A | Electric - Not Applicable | 1660 | Electricity / Petrol | Range Extended Electric Vehicle (REEV) | 170 | 125 | 36 | 175 | 85 |  | Euro 6d | FALSE | WLTP | 479 | 392 | 441 | 297 | 372 | 2825 | 59 | 72 | 64 | 95 | 76 | 1 | 8 | 21 | 53 | 85 |  | 110 | 800 | 51 | 15 | 0 |  | 60 | 60 | 670 | 2023-10-09
MAZDA | MX-30 | R-EV 170ps Prime-Line Auto / Light Grey Cloth with Dark Grey trim (03/23) | N/A | Electric - Not Applicable | 1660 | Electricity / Petrol | Range Extended Electric Vehicle (REEV) | 170 | 125 | 36 | 175 | 85 |  | Euro 6d | FALSE | WLTP | 479 | 392 | 441 | 297 | 372 | 2825 | 59 | 72 | 64 | 95 | 76 | 1 | 8 | 21 | 53 | 85 |  | 110 | 800 | 51 | 15 | 0 |  | 60 | 60 | 670 | 2023-10-09
MAZDA | MX-30 | R-EV 170ps Exclusive-Line Auto / Light Grey Cloth with Stone Leatherette (03/23) | N/A | Electric - Not Applicable | 1660 | Electricity / Petrol | Range Extended Electric Vehicle (REEV) | 170 | 125 | 36 | 175 | 85 |  | Euro 6d | FALSE | WLTP | 479 | 392 | 441 | 297 | 372 | 2825 | 59 | 72 | 64 | 95 | 76 | 1 | 8 | 21 | 53 | 85 |  | 110 | 800 | 51 | 15 | 0 |  | 60 | 60 | 670 | 2023-10-09
MAZDA | MX-5 | 1.5 132ps Prime-Line / Black Cloth (11/22) | M6 | Manual | 1496 | Petrol | Internal Combustion Engine (ICE) | 132 | 97 |  |  | 0 |  | Euro 6d | FALSE | WLTP | 358 | 479 | 523 | 428 | 448 | 0 | 79 | 59 | 54 | 66 | 63 | 0 | 142 | 0 |  | 0 |  | 0 | 163 | 13 | 21 |  | 13 | 60 | 60 | 670 | 2023-08-04
MAZDA | MX-5 | 1.5 132ps Exclusive-Line / Black Leather (11/22) | M6 | Manual | 1496 | Petrol | Internal Combustion Engine (ICE) | 132 | 97 |  |  | 0 |  | Euro 6d | FALSE | WLTP | 358 | 479 | 523 | 428 | 448 | 0 | 79 | 59 | 54 | 66 | 63 | 0 | 142 | 0 |  | 0 |  | 0 | 163 | 13 | 21 |  | 13 | 60 | 60 | 670 | 2023-08-04
MAZDA | MX-5 | Roadster 1.5 132ps Prime-Line / Black Cloth (11/22) | M6 | Manual | 1496 | Petrol | Internal Combustion Engine (ICE) | 132 | 97 |  |  | 0 |  | Euro 6d | FALSE | WLTP | 358 | 479 | 523 | 428 | 448 | 0 | 79 | 59 | 54 | 66 | 63 | 0 | 142 | 0 |  | 0 |  | 0 | 163 | 13 | 21 |  | 13 | 60 | 60 | 670 | 2023-08-04
MAZDA | MX-5 | Roadster 1.5 132ps Exclusive-Line / Black Leather (11/22) | M6 | Manual | 1496 | Petrol | Internal Combustion Engine (ICE) | 132 | 97 |  |  | 0 |  | Euro 6d | FALSE | WLTP | 358 | 479 | 523 | 428 | 448 | 0 | 79 | 59 | 54 | 66 | 63 | 0 | 142 | 0 |  | 0 |  | 0 | 163 | 13 | 21 |  | 13 | 60 | 60 | 670 | 2023-08-04
MAZDA | MX-5 | Roadster 2.0 184ps Exclusive-Line / Black Leather (11/22) | M6 | Manual | 1998 | Petrol | Internal Combustion Engine (ICE) | 184 | 135 |  |  | 0 |  | Euro 6d | FALSE | WLTP | 307 | 441 | 479 | 404 | 409 | 0 | 92 | 64 | 59 | 7 | 69 | 0 | 155 | 0 |  | 0 |  | 0 | 212 | 18 | 16 |  | 23 | 60 | 60 | 670 | 2023-08-04
MAZDA | MX-5 | Roadster 2.0 184ps Exclusive-Line NoBSM / Black Leather (01/23) | M6 | Manual | 1998 | Petrol | Internal Combustion Engine (ICE) | 184 | 135 |  |  | 0 |  | Euro 6d | FALSE | WLTP | 307 | 441 | 479 | 404 | 409 | 0 | 92 | 64 | 59 | 7 | 69 | 0 | 155 | 0 |  | 0 |  | 0 | 212 | 18 | 16 |  | 23 | 60 | 60 | 670 | 2023-08-04
MAZDA | MX-5 | Roadster 2.0 184ps Homura / White Nappa Leather (11/22) | M6 | Manual | 1998 | Petrol | Internal Combustion Engine (ICE) | 184 | 135 |  |  | 0 |  | Euro 6d | FALSE | WLTP | 307 | 441 | 479 | 404 | 409 | 0 | 92 | 64 | 59 | 7 | 69 | 0 | 155 | 0 |  | 0 |  | 0 | 212 | 18 | 16 |  | 23 | 60 | 60 | 670 | 2023-08-04
MAZDA | MX-5 | Roadster 2.0 184ps Homura NoBSM / Light Stone Nappa Leather (01/23) | M6 | Manual | 1998 | Petrol | Internal Combustion Engine (ICE) | 184 | 135 |  |  | 0 |  | Euro 6d | FALSE | WLTP | 307 | 441 | 479 | 404 | 409 | 0 | 92 | 64 | 59 | 7 | 69 | 0 | 155 | 0 |  | 0 |  | 0 | 212 | 18 | 16 |  | 23 | 60 | 60 | 670 | 2023-08-04
MAZDA | MX-5 | RF 1.5 132ps Prime-Line / Black Cloth (11/22) | M6 | Manual | 1496 | Petrol | Internal Combustion Engine (ICE) | 132 | 97 |  |  | 0 |  | Euro 6d | FALSE | WLTP | 358 | 479 | 523 | 428 | 448 | 0 | 79 | 59 | 54 | 66 | 63 | 0 | 142 | 0 |  | 0 |  | 0 | 163 | 13 | 21 |  | 13 | 60 | 60 | 670 | 2023-08-04
MAZDA | MX-5 | RF 1.5 132ps Exclusive-Line / Black Leather (11/22) | M6 | Manual | 1496 | Petrol | Internal Combustion Engine (ICE) | 132 | 97 |  |  | 0 |  | Euro 6d | FALSE | WLTP | 358 | 479 | 523 | 428 | 448 | 0 | 79 | 59 | 54 | 66 | 63 | 0 | 142 | 0 |  | 0 |  | 0 | 163 | 13 | 21 |  | 13 | 60 | 60 | 670 | 2023-08-04
MAZDA | MX-5 | RF 2.0 184ps Exclusive-Line / Black Leather (11/22) | M6 | Manual | 1998 | Petrol | Internal Combustion Engine (ICE) | 184 | 135 |  |  | 0 |  | Euro 6d | FALSE | WLTP | 307 | 441 | 479 | 404 | 409 | 0 | 92 | 64 | 59 | 7 | 69 | 0 | 155 | 0 |  | 0 |  | 0 | 197 | 18 | 15 |  | 24 | 60 | 60 | 670 | 2023-08-04
MAZDA | MX-5 | RF 2.0 184ps Exclusive-Line NoBSM / Black Leather (01/23) | M6 | Manual | 1998 | Petrol | Internal Combustion Engine (ICE) | 184 | 135 |  |  | 0 |  | Euro 6d | FALSE | WLTP | 307 | 441 | 479 | 404 | 409 | 0 | 92 | 64 | 59 | 7 | 69 | 0 | 155 | 0 |  | 0 |  | 0 | 197 | 18 | 15 |  | 24 | 60 | 60 | 670 | 2023-08-04
MAZDA | MX-5 | RF 2.0 184ps Exclusive-Line Auto / Black Leather (11/22) | A6 | Automatic | 1998 | Petrol | Internal Combustion Engine (ICE) | 184 | 135 |  |  | 0 |  | Euro 6d | FALSE | WLTP | 262 | 377 | 435 | 377 | 372 | 0 | 108 | 75 | 65 | 75 | 76 | 0 | 171 | 0 |  | 0 |  | 0 | 175 | 17 | 8 |  | 6 | 60 | 60 | 670 | 2023-08-04
MAZDA | MX-5 | RF 2.0 184ps Exclusive-Line Auto / Black Leather (11/22) | A6 | Automatic | 1998 | Petrol | Internal Combustion Engine (ICE) | 184 | 135 |  |  | 0 |  | Euro 6d | FALSE | WLTP | 262 | 377 | 435 | 377 | 372 | 0 | 108 | 75 | 65 | 75 | 76 | 0 | 171 | 0 |  | 0 |  | 0 | 175 | 17 | 8 |  | 6 | 60 | 60 | 670 | 2023-08-04
MAZDA | MX-5 | RF 2.0 184ps Exclusive-Line Auto NoBSM / Black Leather (01/23) | A6 | Automatic | 1998 | Petrol | Internal Combustion Engine (ICE) | 184 | 135 |  |  | 0 |  | Euro 6d | FALSE | WLTP | 262 | 377 | 435 | 377 | 372 | 0 | 108 | 75 | 65 | 75 | 76 | 0 | 171 | 0 |  | 0 |  | 0 | 175 | 17 | 8 |  | 6 | 60 | 60 | 670 | 2023-08-04
MAZDA | MX-5 | RF 2.0 184ps Homura / White Nappa Leather (11/22) | M6 | Manual | 1998 | Petrol | Internal Combustion Engine (ICE) | 184 | 135 |  |  | 0 |  | Euro 6d | FALSE | WLTP | 307 | 441 | 479 | 404 | 409 | 0 | 92 | 64 | 59 | 7 | 69 | 0 | 155 | 0 |  | 0 |  | 0 | 197 | 18 | 15 |  | 24 | 60 | 60 | 670 | 2023-08-04
MAZDA | MX-5 | RF 2.0 184ps Homura NoBSM / Light Stone Nappa Leather (01/23) | M6 | Manual | 1998 | Petrol | Internal Combustion Engine (ICE) | 184 | 135 |  |  | 0 |  | Euro 6d | FALSE | WLTP | 307 | 441 | 479 | 404 | 409 | 0 | 92 | 64 | 59 | 7 | 69 | 0 | 155 | 0 |  | 0 |  | 0 | 197 | 18 | 15 |  | 24 | 60 | 60 | 670 | 2023-08-04
MAZDA | MX-5 | RF 2.0 184ps Homura NoBSM / Light Stone Nappa Leather (01/23) | M6 | Manual | 1998 | Petrol | Internal Combustion Engine (ICE) | 184 | 135 |  |  | 0 |  | Euro 6d | FALSE | WLTP | 307 | 441 | 479 | 404 | 409 | 0 | 92 | 64 | 59 | 7 | 69 | 0 | 155 | 0 |  | 0 |  | 0 | 197 | 18 | 15 |  | 24 | 60 | 60 | 670 | 2023-08-04
MAZDA | MX-5 | RF 2.0 184ps Homura Auto / White Nappa Leather (11/22) | A6 | Automatic | 1998 | Petrol | Internal Combustion Engine (ICE) | 184 | 135 |  |  | 0 |  | Euro 6d | FALSE | WLTP | 262 | 377 | 435 | 377 | 372 | 0 | 108 | 75 | 65 | 75 | 76 | 0 | 171 | 0 |  | 0 |  | 0 | 175 | 17 | 8 |  | 6 | 60 | 60 | 670 | 2023-08-04
MAZDA | MX-5 | RF 2.0 184ps Homura Auto NoBSM / Light Stone Nappa Leather (01/23) | A6 | Automatic | 1998 | Petrol | Internal Combustion Engine (ICE) | 184 | 135 |  |  | 0 |  | Euro 6d | FALSE | WLTP | 262 | 377 | 435 | 377 | 372 | 0 | 108 | 75 | 65 | 75 | 76 | 0 | 171 | 0 |  | 0 |  | 0 | 175 | 17 | 8 |  | 6 | 60 | 60 | 670 | 2023-08-04
MAZDA | MX-5 | RF 2.0 184ps Homura Auto NoBSM / Light Stone Nappa Leather (01/23) | A6 | Automatic | 1998 | Petrol | Internal Combustion Engine (ICE) | 184 | 135 |  |  | 0 |  | Euro 6d | FALSE | WLTP | 262 | 377 | 435 | 377 | 372 | 0 | 108 | 75 | 65 | 75 | 76 | 0 | 171 | 0 |  | 0 |  | 0 | 175 | 17 | 8 |  | 6 | 60 | 60 | 670 | 2023-08-04
MAZDA | MX-5 | Roadster 1.5 132ps Kizuna / White Nappa Leather (02/23) | M6 | Manual | 1496 | Petrol | Internal Combustion Engine (ICE) | 132 | 97 |  |  | 0 |  | Euro 6d | FALSE | WLTP | 358 | 479 | 523 | 428 | 448 | 0 | 79 | 59 | 54 | 66 | 63 | 0 | 142 | 0 |  | 0 |  | 0 | 163 | 13 | 21 |  | 13 | 60 | 60 | 670 | 2023-08-04
McLaren | Artura | Coupe (680 PS) | 8SP, SSG | Automatic | 2993 | Electricity / Petrol | Plug-in Hybrid Electric Vehicle (PHEV) | 585 | 430 | 20 | 31 | 19 |  | Euro 6d | FALSE | WLTP | 157 | 239 | 288 | 294 | 0 | 614 | 18 | 118 | 98 | 96 | 0 | 46 | 0 | 104 | 17 | 27 |  | 17 | 517 | 23 | 8 |  |  | 5 | 4 | 740 | 2023-10-09
McLaren | GT | Coup� (620 PS) | 7SP. SSG | Automatic | 3994 | Petrol | Internal Combustion Engine (ICE) | 620 | 456 |  |  |  |  | Euro 6d | FALSE | WLTP | 219 | 12 | 94 | 102 | 119 | 0 | 129 | 235 | 301 | 277 | 237 | 0 | 270 | 0 |  |  |  |  | 88 | 13 | 18 |  |  | 21 | 17 | 710 | 2023-10-19
McLaren | 570GT | Coup� (570 Ps) | 7SP. SSG | Automatic | 3799 | Petrol | Internal Combustion Engine (ICE) | 570 | 419 | 0 |  |  |  | Euro 6d-TEMP | FALSE | WLTP | 126 | 226 | 28 | 285 | 232 | 0 | 224 | 125 | 101 | 99 | 122 | 0 | 276 | 0 |  |  |  |  | 428 | 50 | 28 |  |  |  |  | 740 | 2019-12-11
McLaren | Senna | Coup� (800 Ps) | 7SP. SSG | Automatic | 3994 | Petrol | Internal Combustion Engine (ICE) | 800 | 588 | 0 |  |  |  | Euro 6d-TEMP | FALSE | WLTP | 12 | 226 | 288 | 272 | 228 | 0 | 236 | 125 | 98 | 104 | 124 | 0 | 280 | 0 |  |  |  |  | 388 | 35 | 41 |  |  |  |  | 720 | 2019-12-11
McLaren | Senna | Coup� (800 Ps) | 7SP. SSG | Automatic | 3994 | Petrol | Internal Combustion Engine (ICE) | 800 | 588 | 0 |  |  |  | Euro 6d-TEMP | FALSE | WLTP | 12 | 226 | 288 | 272 | 228 | 0 | 236 | 125 | 98 | 104 | 124 | 0 | 280 | 0 |  |  |  |  | 388 | 35 | 41 |  |  |  |  | 720 | 2019-12-11
McLaren | 540C | Coup� (540 Ps) | 7SP. SSG | Automatic | 3799 | Petrol | Internal Combustion Engine (ICE) | 540 | 397 | 0 |  |  |  | Euro 6d-TEMP | FALSE | WLTP | 126 | 226 | 28 | 285 | 232 | 0 | 224 | 125 | 101 | 99 | 122 | 0 | 276 | 0 |  |  |  |  | 428 | 50 | 28 |  |  |  |  | 740 | 2019-12-11
McLaren | 570S | Coup� (570 Ps) | 7SP. SSG | Automatic | 3799 | Petrol | Internal Combustion Engine (ICE) | 570 | 419 | 0 |  |  |  | Euro 6d-TEMP | FALSE | WLTP | 126 | 226 | 28 | 285 | 232 | 0 | 224 | 125 | 101 | 99 | 122 | 0 | 276 | 0 |  |  |  |  | 428 | 50 | 28 |  |  |  |  | 740 | 2019-12-11
McLaren | 570S | Spider (570 Ps) | 7SP. SSG | Automatic | 3799 | Petrol | Internal Combustion Engine (ICE) | 570 | 419 | 0 |  |  |  | Euro 6d-TEMP | FALSE | WLTP | 126 | 226 | 28 | 285 | 232 | 0 | 224 | 125 | 101 | 99 | 122 | 0 | 276 | 0 |  |  |  |  | 428 | 50 | 28 |  |  |  |  | 740 | 2019-12-11
McLaren | 600LT | Coup� (600 Ps) | 7SP. SSG | Automatic | 3799 | Petrol | Internal Combustion Engine (ICE) | 600 | 441 | 0 |  |  |  | Euro 6d-TEMP | FALSE | WLTP | 135 | 224 | 288 | 262 | 232 | 0 | 21 | 126 | 98 | 108 | 122 | 0 | 277 | 0 |  |  |  |  | 402 | 23 | 26 |  |  |  |  | 720 | 2019-12-11
McLaren | 600LT | Spider (600 Ps) | 7SP. SSG | Automatic | 3799 | Petrol | Internal Combustion Engine (ICE) | 600 | 441 | 0 |  |  |  | Euro 6d-TEMP | FALSE | WLTP | 135 | 224 | 288 | 262 | 232 | 0 | 21 | 126 | 98 | 108 | 122 | 0 | 277 | 0 |  |  |  |  | 402 | 23 | 26 |  |  |  |  | 720 | 2020-04-29
McLaren | 720S | Coup� (720 Ps) | 7SP. SSG | Automatic | 3994 | Petrol | Internal Combustion Engine (ICE) | 720 | 530 | 0 |  |  |  | Euro 6d-TEMP | FALSE | WLTP | 121 | 219 | 307 | 28 | 232 | 0 | 233 | 129 | 92 | 101 | 122 | 0 | 276 | 0 |  |  |  |  | 387 | 33 | 32 |  |  |  |  | 710 | 2019-12-11
McLaren | 720S | Spider (720 Ps) | 7SP. SSG | Automatic | 3994 | Petrol | Internal Combustion Engine (ICE) | 720 | 530 | 0 |  |  |  | Euro 6d-TEMP | FALSE | WLTP | 126 | 232 | 301 | 264 | 232 | 0 | 224 | 122 | 94 | 107 | 122 | 0 | 276 | 0 |  |  |  |  | 302 | 41 | 31 |  |  |  |  | 710 | 2020-04-29
McLaren | 750S | Coupe (750 PS) | 7SP. SSG | Automatic | 3994 | Petrol | Internal Combustion Engine (ICE) | 750 | 552 |  |  |  |  | Euro 6d | FALSE | WLTP | 128 | 252 | 288 | 257 | 232 | 0 | 22 | 112 | 98 | 11 | 122 | 0 | 276 | [5 empty] | 353 | 33 | 35 |  |  | 21 | 17 | 710 | 2023-10-09
McLaren | 750S | Spider (750 PS) | 7SP. SSG | Automatic | 3994 | Petrol | Internal Combustion Engine (ICE) | 750 | 552 |  |  |  |  | Euro 6d | FALSE | WLTP | 128 | 252 | 288 | 257 | 232 | 0 | 22 | 112 | 98 | 11 | 122 | 0 | 276 | [5 empty] | 353 | 33 | 35 |  |  | 21 | 17 | 710 | 2023-10-09
MERCEDES-BENZ | A-Class Hatchback Model Year 2023 | A 200 d | A8 | Automatic | 1950 | Diesel | Internal Combustion Engine (ICE) | 150 | 110 |  |  |  |  | Euro 6d | FALSE | WLTP | 404 | 496 | 601 | 514 | 514 | 0 | 7 | 57 | 47 | 55 | 55 | 0 | 143 | 0 |  |  |  |  | 31 |  | 18 | 24 | 82 |  |  | 690 | 2023-10-04
MERCEDES-BENZ | A-Class Hatchback Model Year 2023 | A 180 d | A8 | Automatic | 1950 | Diesel | Internal Combustion Engine (ICE) | 116 | 85 |  |  |  |  | Euro 6d | FALSE | WLTP | 415 | 533 | 673 | 565 | 565 | 0 | 68 | 53 | 42 | 5 | 5 | 0 | 130 | 0 |  |  |  |  | 35 |  | 17 | 22 | 122 |  |  | 660 | 2023-10-04
MERCEDES-BENZ | A-Class Hatchback Model Year 2023 | A 180 d | A8 | Automatic | 1950 | Diesel | Internal Combustion Engine (ICE) | 116 | 85 |  |  |  |  | Euro 6d | FALSE | WLTP | 398 | 479 | 589 | 504 | 504 | 0 | 71 | 59 | 48 | 56 | 56 | 0 | 146 | 0 |  |  |  |  | 35 |  | 17 | 22 | 122 |  |  | 660 | 2023-10-04
MERCEDES-BENZ | A-Class Hatchback Model Year 2023 | A 180 | A7 | Automatic | 1332 | Petrol | Internal Combustion Engine (ICE) | 136 | 100 |  |  |  |  | Euro 6d | FALSE | WLTP | 336 | 487 | 565 | 479 | 479 | 0 | 84 | 58 | 5 | 59 | 59 | 0 | 134 | 0 |  |  |  |  | 101 | 27 | 31 |  |  |  |  | 690 | 2023-10-04
MERCEDES-BENZ | A-Class Hatchback Model Year 2023 | A 180 | A7 | Automatic | 1332 | Petrol | Internal Combustion Engine (ICE) | 136 | 100 |  |  |  |  | Euro 6d | FALSE | WLTP | 31 | 435 | 496 | 428 | 428 | 0 | 91 | 65 | 57 | 66 | 66 | 0 | 151 | 0 |  |  |  |  | 101 | 27 | 31 |  |  |  |  | 690 | 2023-10-04
MERCEDES-BENZ | A-Class Hatchback Model Year 2023 | A 200 | A7 | Automatic | 1332 | Petrol | Internal Combustion Engine (ICE) | 163 | 120 |  |  |  |  | Euro 6d | FALSE | WLTP | 321 | 496 | 565 | 479 | 479 | 0 | 88 | 57 | 5 | 59 | 59 | 0 | 134 | 0 |  |  |  |  | 120 | 24 | 25 |  |  |  |  | 670 | 2023-10-04
MERCEDES-BENZ | A-Class Hatchback Model Year 2023 | A 200 | A7 | Automatic | 1332 | Petrol | Internal Combustion Engine (ICE) | 163 | 120 |  |  |  |  | Euro 6d | FALSE | WLTP | 307 | 441 | 487 | 428 | 428 | 0 | 92 | 64 | 58 | 66 | 66 | 0 | 151 | 0 |  |  |  |  | 120 | 24 | 25 |  |  |  |  | 670 | 2023-10-04
MERCEDES-BENZ | A-Class Hatchback Model Year 2023 | AMG A 35 4MATIC | A7 | Automatic | 1991 | Petrol | Internal Combustion Engine (ICE) | 306 | 225 |  |  |  |  | Euro 6d | FALSE | WLTP | 239 | 345 | 392 | 34 | 34 | 0 | 118 | 82 | 72 | 83 | 83 | 0 | 188 | 0 |  |  |  |  | 287 | 18 | 16 |  |  |  |  | 700 | 2023-10-04
MERCEDES-BENZ | A-Class Hatchback Model Year 2023 | AMG A 35 4MATIC | A7 | Automatic | 1991 | Petrol | Internal Combustion Engine (ICE) | 306 | 225 |  |  |  |  | Euro 6d | FALSE | WLTP | 235 | 325 | 367 | 321 | 321 | 0 | 12 | 87 | 77 | 88 | 88 | 0 | 200 | 0 |  |  |  |  | 287 | 18 | 16 |  |  |  |  | 700 | 2023-10-04
MERCEDES-BENZ | A-Class Hatchback Model Year 2023 | AMG A 45 S 4MATIC+ | A8 | Automatic | 1991 | Petrol | Internal Combustion Engine (ICE) | 421 | 310 |  |  |  |  | Euro 6d | FALSE | WLTP | 216 | 325 | 382 | 325 | 325 | 0 | 131 | 87 | 74 | 87 | 87 | 0 | 198 | 0 |  |  |  |  | 177 | 16 | 21 |  |  |  |  | 700 | 2023-10-04
MERCEDES-BENZ | A-Class Hatchback Model Year 2023 | AMG A 45 S 4MATIC+ | A8 | Automatic | 1991 | Petrol | Internal Combustion Engine (ICE) | 421 | 310 |  |  |  |  | Euro 6d | FALSE | WLTP | 211 | 31 | 362 | 31 | 31 | 0 | 134 | 91 | 78 | 91 | 91 | 0 | 207 | 0 |  |  |  |  | 177 | 16 | 21 |  |  |  |  | 700 | 2023-10-04
MERCEDES-BENZ | A-Class Hatchback Model Year 2023 | A 250 e | A8 | Automatic | 1332 | Electricity / Petrol | Plug-in Hybrid Electric Vehicle (PHEV) | 218 | 160 | 36 | 172 | 75 |  | Euro 6d | FALSE | WLTP | 0 | 0 | 0 | 0 | 0 | 2825 | 0 | 0 | 0 | 0 | 0 | 1 | 0 | 22 | 43 | 69 |  | 76 | 96 | 16 | 13 | 0 | 9 |  |  | 650 | 2023-10-04
MERCEDES-BENZ | A-Class Hatchback Model Year 2023 | A 250 e | A8 | Automatic | 1332 | Electricity / Petrol | Plug-in Hybrid Electric Vehicle (PHEV) | 218 | 160 | 3 | 205 | 66 |  | Euro 6d | FALSE | WLTP | 0 | 0 | 0 | 0 | 0 | 2173 | 0 | 0 | 0 | 0 | 0 | 13 | 0 | 30 | 37 | 59 |  | 68 | 96 | 16 | 13 | 0 | 9 |  |  | 650 | 2023-10-04
MERCEDES-BENZ | A-Class Hatchback Model Year 2023 | A 200 d | A8 | Automatic | 1950 | Diesel | Internal Combustion Engine (ICE) | 150 | 110 |  |  |  |  | Euro 6d | FALSE | WLTP | 428 | 543 | 689 | 589 | 589 | 0 | 66 | 52 | 41 | 48 | 48 | 0 | 126 | 0 |  |  |  |  | 31 |  | 18 | 24 | 82 |  |  | 690 | 2023-10-04
MERCEDES-BENZ | A-Class Hatchback Model Year 2024 | A 180 | A7 | Automatic | 1332 | Petrol Electric | Mild Hybrid Electric Vehicle (MHEV) | 136 | 100 |  |  |  |  | Euro 6d | FALSE | WLTP | 317 | 504 | 565 | 504 | 487 | 0 | 89 | 56 | 5 | 56 | 58 | 0 | 133 | 0 |  |  |  |  | 180 | 18 | 21 |  | 10 |  |  | 680 | 2023-10-03
MERCEDES-BENZ | A-Class Hatchback Model Year 2024 | A 180 | A7 | Automatic | 1332 | Petrol Electric | Mild Hybrid Electric Vehicle (MHEV) | 136 | 100 |  |  |  |  | Euro 6d | FALSE | WLTP | 301 | 463 | 523 | 448 | 441 | 0 | 94 | 61 | 54 | 63 | 64 | 0 | 145 | 0 |  |  |  |  | 180 | 18 | 21 |  | 10 |  |  | 680 | 2023-10-03
MERCEDES-BENZ | A-Class Hatchback Model Year 2024 | A 200 | A7 | Automatic | 1332 | Petrol Electric | Mild Hybrid Electric Vehicle (MHEV) | 163 | 120 |  |  |  |  | Euro 6d | FALSE | WLTP | 317 | 504 | 565 | 504 | 487 | 0 | 89 | 56 | 5 | 56 | 58 | 0 | 133 | 0 |  |  |  |  | 180 | 18 | 21 |  | 10 |  |  | 680 | 2023-10-03
MERCEDES-BENZ | A-Class Hatchback Model Year 2024 | A 200 | A7 | Automatic | 1332 | Petrol Electric | Mild Hybrid Electric Vehicle (MHEV) | 163 | 120 |  |  |  |  | Euro 6d | FALSE | WLTP | 301 | 463 | 523 | 448 | 441 | 0 | 94 | 61 | 54 | 63 | 64 | 0 | 145 | 0 |  |  |  |  | 180 | 18 | 21 |  | 10 |  |  | 680 | 2023-10-03
MERCEDES-BENZ | A-Class Hatchback Model Year 2024 | A 200 d | A8 | Automatic | 1950 | Diesel | Internal Combustion Engine (ICE) | 150 | 110 |  |  |  |  | Euro 6d | FALSE | WLTP | 422 | 533 | 689 | 601 | 577 | 0 | 67 | 53 | 41 | 47 | 49 | 0 | 129 | 0 |  |  |  |  | 31 | 0 | 18 | 24 | 82 |  |  | 690 | 2023-10-03
MERCEDES-BENZ | A-Class Hatchback Model Year 2024 | A 200 d | A8 | Automatic | 1950 | Diesel | Internal Combustion Engine (ICE) | 150 | 110 |  |  |  |  | Euro 6d | FALSE | WLTP | 404 | 496 | 601 | 523 | 523 | 0 | 7 | 57 | 47 | 54 | 54 | 0 | 143 | 0 |  |  |  |  | 31 | 0 | 18 | 24 | 82 |  |  | 690 | 2023-10-03
MERCEDES-BENZ | A-Class Hatchback Model Year 2024 | A 180 d | A8 | Automatic | 1950 | Diesel | Internal Combustion Engine (ICE) | 116 | 85 |  |  |  |  | Euro 6d | FALSE | WLTP | 415 | 523 | 657 | 589 | 565 | 0 | 68 | 54 | 43 | 48 | 5 | 0 | 132 | 0 |  |  |  |  | 35 | 0 | 17 | 22 | 122 |  |  | 660 | 2023-10-03
MERCEDES-BENZ | A-Class Hatchback Model Year 2024 | A 180 d | A8 | Automatic | 1950 | Diesel | Internal Combustion Engine (ICE) | 116 | 85 |  |  |  |  | Euro 6d | FALSE | WLTP | 398 | 479 | 601 | 523 | 514 | 0 | 71 | 59 | 47 | 54 | 55 | 0 | 145 | 0 |  |  |  |  | 35 | 0 | 17 | 22 | 122 |  |  | 660 | 2023-10-03
MERCEDES-BENZ | A-Class Hatchback Model Year 2024 | Mercedes-AMG A 35 4MATIC | A8 | Automatic | 1991 | Petrol Electric | Mild Hybrid Electric Vehicle (MHEV) | 306 | 225 |  |  |  |  | Euro 6d | FALSE | WLTP | 222 | 332 | 404 | 377 | 345 | 0 | 127 | 85 | 7 | 75 | 82 | 0 | 188 | 0 |  |  |  |  | 165 | 10 | 8 |  | 5 |  |  | 690 | 2023-10-03
MERCEDES-BENZ | A-Class Hatchback Model Year 2024 | Mercedes-AMG A 35 4MATIC | A8 | Automatic | 1991 | Petrol Electric | Mild Hybrid Electric Vehicle (MHEV) | 306 | 225 |  |  |  |  | Euro 6d | FALSE | WLTP | 219 | 321 | 382 | 353 | 328 | 0 | 129 | 88 | 74 | 8 | 86 | 0 | 196 | 0 |  |  |  |  | 165 | 10 | 8 |  | 5 |  |  | 690 | 2023-10-03
MERCEDES-BENZ | A-Class Hatchback Model Year 2024 | Mercedes-AMG A 45 S 4MATIC+ | A8 | Automatic | 1991 | Petrol | Internal Combustion Engine (ICE) | 421 | 310 |  |  |  |  | Euro 6d | FALSE | WLTP | 206 | 314 | 382 | 349 | 321 | 0 | 137 | 9 | 74 | 81 | 88 | 0 | 200 | 0 |  |  |  |  | 313 | 15 | 17 |  | 105 |  |  | 690 | 2023-10-03
MERCEDES-BENZ | A-Class Hatchback Model Year 2024 | Mercedes-AMG A 45 S 4MATIC+ | A8 | Automatic | 1991 | Petrol | Internal Combustion Engine (ICE) | 421 | 310 |  |  |  |  | Euro 6d | FALSE | WLTP | 202 | 304 | 367 | 328 | 307 | 0 | 14 | 93 | 77 | 86 | 92 | 0 | 208 | 0 |  |  |  |  | 313 | 15 | 17 |  | 105 |  |  | 690 | 2023-10-03
MERCEDES-BENZ | A-Class Saloon Model Year 2023 | A 250 e | A8 | Automatic | 1332 | Electricity / Petrol | Plug-in Hybrid Electric Vehicle (PHEV) | 218 | 160 | 37 | 166 | 75 |  | Euro 6d | FALSE | WLTP | 0 | 0 | 0 | 0 | 0 | 3139 | 0 | 0 | 0 | 0 | 0 | 9 | 0 | 20 | 44 | 71 |  | 76 | 96 | 16 | 13 | 0 | 9 |  |  | 650 | 2023-10-04
MERCEDES-BENZ | A-Class Saloon Model Year 2023 | A 250 e | A8 | Automatic | 1332 | Electricity / Petrol | Plug-in Hybrid Electric Vehicle (PHEV) | 218 | 160 | 31 | 202 | 66 |  | Euro 6d | FALSE | WLTP | 0 | 0 | 0 | 0 | 0 | 2173 | 0 | 0 | 0 | 0 | 0 | 13 | 0 | 29 | 37 | 60 |  | 68 | 96 | 16 | 13 | 0 | 9 |  |  | 650 | 2023-10-04
MERCEDES-BENZ | A-Class Saloon Model Year 2023 | A 200 d | A8 | Automatic | 1950 | Diesel | Internal Combustion Engine (ICE) | 150 | 110 |  |  |  |  | Euro 6d | FALSE | WLTP | 428 | 543 | 706 | 589 | 589 | 0 | 66 | 52 | 4 | 48 | 48 | 0 | 125 | 0 |  |  |  |  | 31 |  | 18 | 24 | 82 |  |  | 690 | 2023-10-04
MERCEDES-BENZ | A-Class Saloon Model Year 2023 | A 200 d | A8 | Automatic | 1950 | Diesel | Internal Combustion Engine (ICE) | 150 | 110 |  |  |  |  | Euro 6d | FALSE | WLTP | 404 | 496 | 614 | 523 | 523 | 0 | 7 | 57 | 46 | 54 | 54 | 0 | 141 | 0 |  |  |  |  | 31 |  | 18 | 24 | 82 |  |  | 690 | 2023-10-04
MERCEDES-BENZ | A-Class Saloon Model Year 2023 | A 180 d | A8 | Automatic | 1950 | Diesel | Internal Combustion Engine (ICE) | 116 | 85 |  |  |  |  | Euro 6d | FALSE | WLTP | 415 | 523 | 673 | 577 | 577 | 0 | 68 | 54 | 42 | 49 | 49 | 0 | 128 | 0 |  |  |  |  | 35 |  | 17 | 22 | 122 |  |  | 660 | 2023-10-04
MERCEDES-BENZ | A-Class Saloon Model Year 2023 | A 180 d | A8 | Automatic | 1950 | Diesel | Internal Combustion Engine (ICE) | 116 | 85 |  |  |  |  | Euro 6d | FALSE | WLTP | 398 | 479 | 601 | 514 | 514 | 0 | 71 | 59 | 47 | 55 | 55 | 0 | 144 | 0 |  |  |  |  | 35 |  | 17 | 22 | 122 |  |  | 660 | 2023-10-04
MERCEDES-BENZ | A-Class Saloon Model Year 2023 | A 180 | A7 | Automatic | 1332 | Petrol | Internal Combustion Engine (ICE) | 136 | 100 |  |  |  |  | Euro 6d | FALSE | WLTP | 336 | 487 | 565 | 487 | 487 | 0 | 84 | 58 | 5 | 58 | 58 | 0 | 133 | 0 |  |  |  |  | 101 | 27 | 31 |  |  |  |  | 690 | 2023-10-04
MERCEDES-BENZ | A-Class Saloon Model Year 2023 | A 180 | A7 | Automatic | 1332 | Petrol | Internal Combustion Engine (ICE) | 136 | 100 |  |  |  |  | Euro 6d | FALSE | WLTP | 31 | 435 | 496 | 428 | 428 | 0 | 91 | 65 | 57 | 66 | 66 | 0 | 150 | 0 |  |  |  |  | 101 | 27 | 31 |  |  |  |  | 690 | 2023-10-04
MERCEDES-BENZ | A-Class Saloon Model Year 2023 | A 200 | A7 | Automatic | 1332 | Petrol | Internal Combustion Engine (ICE) | 163 | 120 |  |  |  |  | Euro 6d | FALSE | WLTP | 321 | 496 | 565 | 479 | 479 | 0 | 88 | 57 | 5 | 59 | 59 | 0 | 133 | 0 |  |  |  |  | 120 | 24 | 25 |  |  |  |  | 670 | 2023-10-04
MERCEDES-BENZ | A-Class Saloon Model Year 2023 | A 200 | A7 | Automatic | 1332 | Petrol | Internal Combustion Engine (ICE) | 163 | 120 |  |  |  |  | Euro 6d | FALSE | WLTP | 307 | 441 | 496 | 428 | 428 | 0 | 92 | 64 | 57 | 66 | 66 | 0 | 150 | 0 |  |  |  |  | 120 | 24 | 25 |  |  |  |  | 670 | 2023-10-04
MERCEDES-BENZ | A-Class Saloon Model Year 2023 | AMG A 35 4MATIC | A7 | Automatic | 1991 | Petrol | Internal Combustion Engine (ICE) | 306 | 225 |  |  |  |  | Euro 6d | FALSE | WLTP | 239 | 349 | 409 | 353 | 353 | 0 | 118 | 81 | 69 | 8 | 8 | 0 | 182 | 0 |  |  |  |  | 287 | 18 | 16 |  |  |  |  | 700 | 2023-10-04
MERCEDES-BENZ | A-Class Saloon Model Year 2023 | AMG A 35 4MATIC | A7 | Automatic | 1991 | Petrol | Internal Combustion Engine (ICE) | 306 | 225 |  |  |  |  | Euro 6d | FALSE | WLTP | 235 | 328 | 382 | 332 | 332 | 0 | 12 | 86 | 74 | 85 | 85 | 0 | 193 | 0 |  |  |  |  | 287 | 18 | 16 |  |  |  |  | 700 | 2023-10-04
MERCEDES-BENZ | A-Class Saloon Model Year 2024 | A 180 | A7 | Automatic | 1332 | Petrol Electric | Mild Hybrid Electric Vehicle (MHEV) | 136 | 100 |  |  |  |  | Euro 6d | FALSE | WLTP | 317 | 514 | 577 | 523 | 496 | 0 | 89 | 55 | 49 | 54 | 57 | 0 | 130 | 0 |  |  |  |  | 180 | 18 | 21 |  | 10 |  |  | 680 | 2023-10-03
MERCEDES-BENZ | A-Class Saloon Model Year 2024 | A 180 | A7 | Automatic | 1332 | Petrol Electric | Mild Hybrid Electric Vehicle (MHEV) | 136 | 100 |  |  |  |  | Euro 6d | FALSE | WLTP | 301 | 463 | 533 | 471 | 448 | 0 | 94 | 61 | 53 | 6 | 63 | 0 | 143 | 0 |  |  |  |  | 180 | 18 | 21 |  | 10 |  |  | 680 | 2023-10-03
MERCEDES-BENZ | A-Class Saloon Model Year 2024 | A 200 | A7 | Automatic | 1332 | Petrol Electric | Mild Hybrid Electric Vehicle (MHEV) | 163 | 120 |  |  |  |  | Euro 6d | FALSE | WLTP | 317 | 514 | 577 | 523 | 496 | 0 | 89 | 55 | 49 | 54 | 57 | 0 | 130 | 0 |  |  |  |  | 180 | 18 | 21 |  | 10 |  |  | 680 | 2023-10-03
MERCEDES-BENZ | A-Class Saloon Model Year 2024 | A 200 | A7 | Automatic | 1332 | Petrol Electric | Mild Hybrid Electric Vehicle (MHEV) | 163 | 120 |  |  |  |  | Euro 6d | FALSE | WLTP | 301 | 471 | 533 | 463 | 448 | 0 | 94 | 6 | 53 | 61 | 63 | 0 | 143 | 0 |  |  |  |  | 180 | 18 | 21 |  | 10 |  |  | 680 | 2023-10-03
MERCEDES-BENZ | A-Class Saloon Model Year 2024 | A 200 d | A8 | Automatic | 1950 | Diesel | Internal Combustion Engine (ICE) | 150 | 110 |  |  |  |  | Euro 6d | FALSE | WLTP | 422 | 543 | 689 | 628 | 589 | 0 | 67 | 52 | 41 | 45 | 48 | 0 | 127 | 0 |  |  |  |  | 31 | 0 | 18 | 24 | 82 |  |  | 690 | 2023-10-03
MERCEDES-BENZ | A-Class Saloon Model Year 2024 | A 200 d | A8 | Automatic | 1950 | Diesel | Internal Combustion Engine (ICE) | 150 | 110 |  |  |  |  | Euro 6d | FALSE | WLTP | 404 | 496 | 614 | 543 | 523 | 0 | 7 | 57 | 46 | 52 | 54 | 0 | 140 | 0 |  |  |  |  | 31 |  | 18 | 24 | 82 |  |  | 690 | 2023-10-03
MERCEDES-BENZ | A-Class Saloon Model Year 2024 | A 250 e | A8 | Automatic | 1332 | Electricity / Petrol | Plug-in Hybrid Electric Vehicle (PHEV) | 218 | 160 | 42 | 148 | 86 |  | Euro 6d | FALSE | WLTP | 0 | 0 | 0 | 0 | 0 | 3531 | 0 | 0 | 0 | 0 | 0 | 8 | 0 | 17 | 51 | 82 |  | 82 | 227 | 7 | 6 |  | 22 |  |  | 670 | 2023-10-03
MERCEDES-BENZ | A-Class Saloon Model Year 2024 | A 250 e | A8 | Automatic | 1332 | Electricity / Petrol | Plug-in Hybrid Electric Vehicle (PHEV) | 218 | 160 | 37 | 167 | 75 |  | Euro 6d | FALSE | WLTP | 0 | 0 | 0 | 0 | 0 | 2825 | 0 | 0 | 0 | 0 | 0 | 1 | 0 | 24 | 45 | 72 |  | 73 | 227 | 7 | 6 |  | 22 |  |  | 670 | 2023-10-03
MERCEDES-BENZ | A-Class Saloon Model Year 2024 | A 180 d | A8 | Automatic | 1950 | Diesel | Internal Combustion Engine (ICE) | 116 | 85 |  |  |  |  | Euro 6d | FALSE | WLTP | 415 | 523 | 673 | 601 | 565 | 0 | 68 | 54 | 42 | 47 | 5 | 0 | 130 | 0 |  |  |  |  | 35 |  | 17 | 22 | 122 |  |  | 660 | 2023-10-03
MERCEDES-BENZ | A-Class Saloon Model Year 2024 | A 180 d | A8 | Automatic | 1950 | Diesel | Internal Combustion Engine (ICE) | 116 | 85 |  |  |  |  | Euro 6d | FALSE | WLTP | 398 | 479 | 601 | 533 | 514 | 0 | 71 | 59 | 47 | 53 | 55 | 0 | 143 | 0 |  |  |  |  | 35 |  | 17 | 22 | 122 |  |  | 660 | 2023-10-03
MERCEDES-BENZ | A-Class Saloon Model Year 2024 | Mercedes-AMG A 35 4MATIC | A8 | Automatic | 1991 | Petrol Electric | Mild Hybrid Electric Vehicle (MHEV) | 306 | 225 |  |  |  |  | Euro 6d | FALSE | WLTP | 222 | 336 | 409 | 392 | 349 | 0 | 127 | 84 | 69 | 72 | 81 | 0 | 184 | 0 |  |  |  |  | 165 | 10 | 8 |  | 5 |  |  | 690 | 2023-10-03
MERCEDES-BENZ | A-Class Saloon Model Year 2024 | Mercedes-AMG A 35 4MATIC | A8 | Automatic | 1991 | Petrol Electric | Mild Hybrid Electric Vehicle (MHEV) | 306 | 225 |  |  |  |  | Euro 6d | FALSE | WLTP | 219 | 321 | 392 | 372 | 336 | 0 | 129 | 88 | 72 | 76 | 84 | 0 | 192 | 0 |  |  |  |  | 165 | 10 | 8 |  | 5 |  |  | 690 | 2023-10-03
MERCEDES-BENZ | AMG GT 4 Door Coupe Model Year 2023 | AMG GT 63 S 4MATIC+ | A9 | Automatic | 3982 | Petrol | Internal Combustion Engine (ICE) | 639 | 470 |  |  |  |  | Euro 6d | FALSE | WLTP | 14 | 217 | 255 | 217 | 217 | 0 | 202 | 13 | 111 | 13 | 13 | 0 | 295 | 0 |  |  |  |  | 309 | 23 | 25 |  |  |  |  | 710 | 2023-10-04
MERCEDES-BENZ | AMG GT 4 Door Coupe Model Year 2023 | AMG GT 63 S 4MATIC+ | A9 | Automatic | 3982 | Petrol | Internal Combustion Engine (ICE) | 639 | 470 |  |  |  |  | Euro 6d | FALSE | WLTP | 14 | 208 | 241 | 209 | 209 | 0 | 202 | 136 | 117 | 135 | 135 | 0 | 308 | 0 |  |  |  |  | 309 | 23 | 25 |  |  |  |  | 710 | 2023-10-04
MERCEDES-BENZ | AMG GT 4 Door Coupe Model Year 2023 | AMG GT 63 S E PERFORMANCE | A9 | Automatic | 3982 | Electricity / Petrol | Plug-in Hybrid Electric Vehicle (PHEV) | 639 | 470 | 25 | 247 | 13 |  | Euro 6d | FALSE | WLTP | 0 | 0 | 0 | 0 | 0 | 358 | 0 | 0 | 0 | 0 | 0 | 79 | 0 | 180 | 7 | 12 |  | 13 | 617 | 19 | 8 | 0 | 6 |  |  | 710 | 2023-10-04
MERCEDES-BENZ | AMG GT 4 Door Coupe Model Year 2023 | AMG GT 63 S E PERFORMANCE | A9 | Automatic | 3982 | Electricity / Petrol | Plug-in Hybrid Electric Vehicle (PHEV) | 639 | 470 | 25 | 247 | 13 |  | Euro 6d | FALSE | WLTP | 0 | 0 | 0 | 0 | 0 | 358 | 0 | 0 | 0 | 0 | 0 | 79 | 0 | 180 | 7 | 12 |  | 13 | 617 | 19 | 8 | 0 | 6 |  |  | 710 | 2023-10-04
MERCEDES-BENZ | B-Class MPV Model Year 2023 | B 250 e | A8 | Automatic | 1332 | Electricity / Petrol | Plug-in Hybrid Electric Vehicle (PHEV) | 218 | 160 | 35 | 179 | 73 |  | Euro 6d | FALSE | WLTP | 0 | 0 | 0 | 0 | 0 | 2825 | 0 | 0 | 0 | 0 | 0 | 1 | 0 | 23 | 42 | 67 |  | 75 | 96 | 16 | 13 | 0 | 9 |  |  | 650 | 2023-10-04
MERCEDES-BENZ | B-Class MPV Model Year 2023 | B 250 e | A8 | Automatic | 1332 | Electricity / Petrol | Plug-in Hybrid Electric Vehicle (PHEV) | 218 | 160 | 29 | 212 | 63 |  | Euro 6d | FALSE | WLTP | 0 | 0 | 0 | 0 | 0 | 2018 | 0 | 0 | 0 | 0 | 0 | 14 | 0 | 33 | 35 | 57 |  | 65 | 96 | 16 | 13 | 0 | 9 |  |  | 650 | 2023-10-04
MERCEDES-BENZ | B-Class MPV Model Year 2023 | B 200 d | A8 | Automatic | 1950 | Diesel | Internal Combustion Engine (ICE) | 150 | 110 |  |  |  |  | Euro 6d | FALSE | WLTP | 422 | 533 | 673 | 565 | 565 | 0 | 67 | 53 | 42 | 5 | 5 | 0 | 130 | 0 |  |  |  |  | 31 |  | 18 | 24 | 82 |  |  | 690 | 2023-10-04
MERCEDES-BENZ | B-Class MPV Model Year 2023 | B 200 d | A8 | Automatic | 1950 | Diesel | Internal Combustion Engine (ICE) | 150 | 110 |  |  |  |  | Euro 6d | FALSE | WLTP | 398 | 479 | 589 | 496 | 496 | 0 | 71 | 59 | 48 | 57 | 57 | 0 | 148 | 0 |  |  |  |  | 31 |  | 18 | 24 | 82 |  |  | 690 | 2023-10-04
MERCEDES-BENZ | B-Class MPV Model Year 2023 | B 180 | A7 | Automatic | 1332 | Petrol | Internal Combustion Engine (ICE) | 136 | 100 |  |  |  |  | Euro 6d | FALSE | WLTP | 332 | 479 | 554 | 471 | 471 | 0 | 85 | 59 | 51 | 6 | 6 | 0 | 136 | 0 |  |  |  |  | 101 | 27 | 31 |  |  |  |  | 700 | 2023-10-04
MERCEDES-BENZ | B-Class MPV Model Year 2023 | B 180 | A7 | Automatic | 1332 | Petrol | Internal Combustion Engine (ICE) | 136 | 100 |  |  |  |  | Euro 6d | FALSE | WLTP | 304 | 428 | 487 | 415 | 415 | 0 | 93 | 66 | 58 | 68 | 68 | 0 | 154 | 0 |  |  |  |  | 101 | 27 | 31 |  |  |  |  | 700 | 2023-10-04
MERCEDES-BENZ | B-Class MPV Model Year 2023 | B 200 | A7 | Automatic | 1332 | Petrol | Internal Combustion Engine (ICE) | 163 | 120 |  |  |  |  | Euro 6d | FALSE | WLTP | 321 | 487 | 554 | 471 | 471 | 0 | 88 | 58 | 51 | 6 | 6 | 0 | 137 | 0 |  |  |  |  | 120 | 24 | 25 |  |  |  |  | 710 | 2023-10-04
MERCEDES-BENZ | B-Class MPV Model Year 2023 | B 200 | A7 | Automatic | 1332 | Petrol | Internal Combustion Engine (ICE) | 163 | 120 |  |  |  |  | Euro 6d | FALSE | WLTP | 307 | 435 | 479 | 415 | 415 | 0 | 92 | 65 | 59 | 68 | 68 | 0 | 154 | 0 |  |  |  |  | 120 | 24 | 25 |  |  |  |  | 710 | 2023-10-04
MERCEDES-BENZ | B-Class MPV Model Year 2024 | B 200 | A7 | Automatic | 1332 | Petrol Electric | Mild Hybrid Electric Vehicle (MHEV) | 163 | 163 |  |  |  |  | Euro 6d | FALSE | WLTP | 314 | 496 | 554 | 479 | 471 | 0 | 9 | 57 | 51 | 59 | 6 | 0 | 136 | 0 |  |  |  |  | 180 | 18 | 21 |  | 10 |  |  | 680 | 2023-10-03
MERCEDES-BENZ | B-Class MPV Model Year 2024 | B 200 | A7 | Automatic | 1332 | Petrol Electric | Mild Hybrid Electric Vehicle (MHEV) | 163 | 163 |  |  |  |  | Euro 6d | FALSE | WLTP | 294 | 448 | 504 | 428 | 428 | 0 | 96 | 63 | 56 | 66 | 66 | 0 | 150 | 0 |  |  |  |  | 180 | 18 | 21 |  | 10 |  |  | 680 | 2023-10-03
MERCEDES-BENZ | B-Class MPV Model Year 2024 | B 200 d | A8 | Automatic | 1950 | Diesel | Internal Combustion Engine (ICE) | 150 | 150 |  |  |  |  | Euro 6d | FALSE | WLTP | 415 | 523 | 657 | 565 | 554 | 0 | 68 | 54 | 43 | 5 | 51 | 0 | 133 | 0 |  |  |  |  | 31 |  | 18 | 24 | 82 |  |  | 690 | 2023-10-03
MERCEDES-BENZ | B-Class MPV Model Year 2024 | B 200 d | A8 | Automatic | 1950 | Diesel | Internal Combustion Engine (ICE) | 150 | 150 |  |  |  |  | Euro 6d | FALSE | WLTP | 392 | 479 | 589 | 504 | 504 | 0 | 72 | 59 | 48 | 56 | 56 | 0 | 148 | 0 |  |  |  |  | 31 |  | 18 | 24 | 82 |  |  | 690 | 2023-10-03
MERCEDES-BENZ | C-Class Cabriolet Model Year 2023 | C 200 | A9 | Automatic | 1497 | Petrol Electric | Mild Hybrid Electric Vehicle (MHEV) | 184 | 135 |  |  |  |  | Euro 6d | FALSE | WLTP | 269 | 398 | 456 | 392 | 392 | 0 | 105 | 71 | 62 | 72 | 72 | 0 | 164 | 0 |  |  |  |  | 181 | 14 | 18 |  |  |  |  | 710 | 2023-10-04
MERCEDES-BENZ | C-Class Cabriolet Model Year 2023 | C 200 | A9 | Automatic | 1497 | Petrol Electric | Mild Hybrid Electric Vehicle (MHEV) | 184 | 135 |  |  |  |  | Euro 6d | FALSE | WLTP | 255 | 358 | 404 | 349 | 349 | 0 | 111 | 79 | 7 | 81 | 81 | 0 | 184 | 0 |  |  |  |  | 181 | 14 | 18 |  |  |  |  | 710 | 2023-10-04
MERCEDES-BENZ | C-Class Cabriolet Model Year 2023 | C 220 d | A9 | Automatic | 1950 | Diesel | Internal Combustion Engine (ICE) | 194 | 143 |  |  |  |  | Euro 6d | FALSE | WLTP | 415 | 523 | 628 | 543 | 543 | 0 | 68 | 54 | 45 | 52 | 52 | 0 | 137 | 0 |  |  |  |  | 45 |  | 21 | 29 | 384 |  |  | 700 | 2023-10-04
MERCEDES-BENZ | C-Class Cabriolet Model Year 2023 | C 220 d | A9 | Automatic | 1950 | Diesel | Internal Combustion Engine (ICE) | 194 | 143 |  |  |  |  | Euro 6d | FALSE | WLTP | 392 | 463 | 543 | 479 | 479 | 0 | 72 | 61 | 52 | 59 | 59 | 0 | 156 | 0 |  |  |  |  | 45 |  | 21 | 29 | 384 |  |  | 700 | 2023-10-04
MERCEDES-BENZ | C-Class Cabriolet Model Year 2023 | C 300 d | A9 | Automatic | 1950 | Diesel | Internal Combustion Engine (ICE) | 245 | 180 |  |  |  |  | Euro 6d | FALSE | WLTP | 345 | 441 | 589 | 496 | 496 | 0 | 82 | 64 | 48 | 57 | 57 | 0 | 149 | 0 |  |  |  |  | 72 |  | 22 | 33 | 135 |  |  | 710 | 2023-10-04
MERCEDES-BENZ | C-Class Cabriolet Model Year 2023 | C 300 d | A9 | Automatic | 1950 | Diesel | Internal Combustion Engine (ICE) | 245 | 180 |  |  |  |  | Euro 6d | FALSE | WLTP | 314 | 404 | 504 | 435 | 435 | 0 | 9 | 7 | 56 | 65 | 65 | 0 | 170 | 0 |  |  |  |  | 72 |  | 22 | 33 | 135 |  |  | 710 | 2023-10-04
MERCEDES-BENZ | C-Class Cabriolet Model Year 2023 | C 300 | A9 | Automatic | 1991 | Petrol | Internal Combustion Engine (ICE) | 258 | 190 |  |  |  |  | Euro 6d | FALSE | WLTP | 262 | 377 | 448 | 382 | 382 | 0 | 108 | 75 | 63 | 74 | 74 | 0 | 169 | 0 |  |  |  |  | 290 | 14 | 17 |  |  |  |  | 670 | 2023-10-04
MERCEDES-BENZ | C-Class Cabriolet Model Year 2023 | C 300 | A9 | Automatic | 1991 | Petrol | Internal Combustion Engine (ICE) | 258 | 190 |  |  |  |  | Euro 6d | FALSE | WLTP | 244 | 34 | 398 | 34 | 34 | 0 | 116 | 83 | 71 | 83 | 83 | 0 | 189 | 0 |  |  |  |  | 290 | 14 | 17 |  |  |  |  | 670 | 2023-10-04
MERCEDES-BENZ | C-Class Cabriolet Model Year 2023 | AMG C 43 4MATIC | A9 | Automatic | 2996 | Petrol | Internal Combustion Engine (ICE) | 390 | 287 |  |  |  |  | Euro 6d | FALSE | WLTP | 172 | 283 | 336 | 283 | 283 | 0 | 164 | 10 | 84 | 10 | 10 | 0 | 227 | 0 |  |  |  |  | 165 | 17 | 20 |  |  |  |  | 700 | 2023-10-04
MERCEDES-BENZ | C-Class Cabriolet Model Year 2023 | AMG C 43 4MATIC | A9 | Automatic | 2996 | Petrol | Internal Combustion Engine (ICE) | 390 | 287 |  |  |  |  | Euro 6d | FALSE | WLTP | 17 | 274 | 325 | 274 | 274 | 0 | 166 | 103 | 87 | 103 | 103 | 0 | 233 | 0 |  |  |  |  | 165 | 17 | 20 |  |  |  |  | 700 | 2023-10-04
MERCEDES-BENZ | C-Class Cabriolet Model Year 2023 | AMG C 63 S | A9 | Automatic | 3982 | Petrol | Internal Combustion Engine (ICE) | 510 | 375 |  |  |  |  | Euro 6d | FALSE | WLTP | 154 | 255 | 304 | 255 | 255 | 0 | 184 | 111 | 93 | 111 | 111 | 0 | 253 | 0 |  |  |  |  | 183 | 31 | 19 |  |  |  |  | 730 | 2023-10-04
MERCEDES-BENZ | C-Class Cabriolet Model Year 2023 | AMG C 63 S | A9 | Automatic | 3982 | Petrol | Internal Combustion Engine (ICE) | 510 | 375 |  |  |  |  | Euro 6d | FALSE | WLTP | 152 | 248 | 297 | 248 | 248 | 0 | 186 | 114 | 95 | 114 | 114 | 0 | 259 | 0 |  |  |  |  | 183 | 31 | 19 |  |  |  |  | 730 | 2023-10-04
MERCEDES-BENZ | C-Class Coupe Model Year 2023 | C 220 d | A9 | Automatic | 1950 | Diesel Electric | Mild Hybrid Electric Vehicle (MHEV) | 194 | 143 |  |  |  |  | Euro 6d | FALSE | WLTP | 435 | 543 | 657 | 577 | 577 | 0 | 65 | 52 | 43 | 49 | 49 | 0 | 130 | 0 |  |  |  |  | 45 |  | 21 | 29 | 384 |  |  | 700 | 2023-10-04
MERCEDES-BENZ | C-Class Coupe Model Year 2023 | C 220 d | A9 | Automatic | 1950 | Diesel Electric | Mild Hybrid Electric Vehicle (MHEV) | 194 | 143 |  |  |  |  | Euro 6d | FALSE | WLTP | 398 | 487 | 565 | 496 | 496 | 0 | 71 | 58 | 5 | 57 | 57 | 0 | 149 | 0 |  |  |  |  | 45 |  | 21 | 29 | 384 |  |  | 700 | 2023-10-04
MERCEDES-BENZ | C-Class Coupe Model Year 2023 | C 300 d | A9 | Automatic | 1950 | Diesel Electric | Mild Hybrid Electric Vehicle (MHEV) | 245 | 180 |  |  |  |  | Euro 6d | FALSE | WLTP | 353 | 463 | 614 | 523 | 523 | 0 | 8 | 61 | 46 | 54 | 54 | 0 | 142 | 0 |  |  |  |  | 72 |  | 22 | 33 | 135 |  |  | 710 | 2023-10-04
MERCEDES-BENZ | C-Class Coupe Model Year 2023 | C 300 d | A9 | Automatic | 1950 | Diesel Electric | Mild Hybrid Electric Vehicle (MHEV) | 245 | 180 |  |  |  |  | Euro 6d | FALSE | WLTP | 325 | 422 | 533 | 456 | 456 | 0 | 87 | 67 | 53 | 62 | 62 | 0 | 163 | 0 |  |  |  |  | 72 |  | 22 | 33 | 135 |  |  | 710 | 2023-10-04
MERCEDES-BENZ | C-Class Coupe Model Year 2023 | C 200 | A9 | Automatic | 1497 | Petrol Electric | Mild Hybrid Electric Vehicle (MHEV) | 184 | 135 |  |  |  |  | Euro 6d | FALSE | WLTP | 277 | 415 | 479 | 409 | 409 | 0 | 102 | 68 | 59 | 69 | 69 | 0 | 157 | 0 |  |  |  |  | 181 | 14 | 18 |  |  |  |  | 710 | 2023-10-04
MERCEDES-BENZ | C-Class Coupe Model Year 2023 | C 200 | A9 | Automatic | 1497 | Petrol Electric | Mild Hybrid Electric Vehicle (MHEV) | 184 | 135 |  |  |  |  | Euro 6d | FALSE | WLTP | 259 | 372 | 422 | 362 | 362 | 0 | 109 | 76 | 67 | 78 | 78 | 0 | 176 | 0 |  |  |  |  | 181 | 14 | 18 |  |  |  |  | 710 | 2023-10-04
MERCEDES-BENZ | C-Class Coupe Model Year 2023 | C 300 | A9 | Automatic | 1991 | Petrol Electric | Mild Hybrid Electric Vehicle (MHEV) | 258 | 190 |  |  |  |  | Euro 6d | FALSE | WLTP | 267 | 404 | 479 | 404 | 404 | 0 | 106 | 7 | 59 | 7 | 7 | 0 | 160 | 0 |  |  |  |  | 290 | 14 | 17 |  |  |  |  | 670 | 2023-10-04
MERCEDES-BENZ | C-Class Coupe Model Year 2023 | C 300 | A9 | Automatic | 1991 | Petrol Electric | Mild Hybrid Electric Vehicle (MHEV) | 258 | 190 |  |  |  |  | Euro 6d | FALSE | WLTP | 255 | 358 | 415 | 358 | 358 | 0 | 111 | 79 | 68 | 79 | 79 | 0 | 179 | 0 |  |  |  |  | 290 | 14 | 17 |  |  |  |  | 670 | 2023-10-04
MERCEDES-BENZ | C-Class Coupe Model Year 2023 | AMG C 43 4MATIC | A9 | Automatic | 2996 | Petrol | Internal Combustion Engine (ICE) | 390 | 287 |  |  |  |  | Euro 6d | FALSE | WLTP | 175 | 291 | 349 | 294 | 294 | 0 | 161 | 97 | 81 | 96 | 96 | 0 | 219 | 0 |  |  |  |  | 165 | 17 | 20 |  |  |  |  | 730 | 2023-10-04
MERCEDES-BENZ | C-Class Coupe Model Year 2023 | AMG C 43 4MATIC | A9 | Automatic | 2996 | Petrol | Internal Combustion Engine (ICE) | 390 | 287 |  |  |  |  | Euro 6d | FALSE | WLTP | 172 | 283 | 336 | 283 | 283 | 0 | 164 | 10 | 84 | 10 | 10 | 0 | 227 | 0 |  |  |  |  | 165 | 17 | 20 |  |  |  |  | 730 | 2023-10-04
MERCEDES-BENZ | C-Class Coupe Model Year 2023 | AMG C 63 S | A9 | Automatic | 3982 | Petrol | Internal Combustion Engine (ICE) | 510 | 375 |  |  |  |  | Euro 6d | FALSE | WLTP | 156 | 264 | 314 | 264 | 264 | 0 | 181 | 107 | 9 | 107 | 107 | 0 | 244 | 0 |  |  |  |  | 183 | 31 | 19 |  |  |  |  | 730 | 2023-10-04
MERCEDES-BENZ | C-Class Coupe Model Year 2023 | AMG C 63 S | A9 | Automatic | 3982 | Petrol | Internal Combustion Engine (ICE) | 510 | 375 |  |  |  |  | Euro 6d | FALSE | WLTP | 154 | 257 | 307 | 257 | 257 | 0 | 183 | 11 | 92 | 11 | 11 | 0 | 250 | 0 |  |  |  |  | 183 | 31 | 19 |  |  |  |  | 730 | 2023-10-04
MERCEDES-BENZ | C-Class Estate Model Year 2023 | C 220 d | A9 | Automatic | 1993 | Diesel Electric | Mild Hybrid Electric Vehicle (MHEV) | 200 | 147 |  |  |  |  | Euro 6d | FALSE | WLTP | 463 | 601 | 706 | 614 | 614 | 0 | 61 | 47 | 4 | 46 | 46 | 0 | 121 | 0 |  |  |  |  | 66 |  | 7 | 14 | 24 |  |  | 690 | 2023-10-04
MERCEDES-BENZ | C-Class Estate Model Year 2023 | C 220 d | A9 | Automatic | 1993 | Diesel Electric | Mild Hybrid Electric Vehicle (MHEV) | 200 | 147 |  |  |  |  | Euro 6d | FALSE | WLTP | 404 | 523 | 614 | 533 | 533 | 0 | 7 | 54 | 46 | 53 | 53 | 0 | 139 | 0 |  |  |  |  | 66 |  | 7 | 14 | 24 |  |  | 690 | 2023-10-04
MERCEDES-BENZ | C-Class Estate Model Year 2023 | C 300 d | A9 | Automatic | 1993 | Diesel Electric | Mild Hybrid Electric Vehicle (MHEV) | 265 | 195 |  |  |  |  | Euro 6d | FALSE | WLTP | 382 | 514 | 657 | 554 | 554 | 0 | 74 | 55 | 43 | 51 | 51 | 0 | 135 | 0 |  |  |  |  | 107 |  | 7 | 27 | 16 |  |  | 690 | 2023-10-04
MERCEDES-BENZ | C-Class Estate Model Year 2023 | C 300 d | A9 | Automatic | 1993 | Diesel Electric | Mild Hybrid Electric Vehicle (MHEV) | 265 | 195 |  |  |  |  | Euro 6d | FALSE | WLTP | 353 | 479 | 577 | 487 | 487 | 0 | 8 | 59 | 49 | 58 | 58 | 0 | 152 | 0 |  |  |  |  | 107 |  | 7 | 27 | 16 |  |  | 690 | 2023-10-04
MERCEDES-BENZ | C-Class Estate Model Year 2023 | C 200 | A9 | Automatic | 1496 | Petrol Electric | Mild Hybrid Electric Vehicle (MHEV) | 204 | 150 |  |  |  |  | Euro 6d | FALSE | WLTP | 283 | 441 | 523 | 435 | 435 | 0 | 10 | 64 | 54 | 65 | 65 | 0 | 149 | 0 |  |  |  |  | 139 | 12 | 19 |  |  |  |  | 700 | 2023-10-04
MERCEDES-BENZ | C-Class Estate Model Year 2023 | C 200 | A9 | Automatic | 1496 | Petrol Electric | Mild Hybrid Electric Vehicle (MHEV) | 204 | 150 |  |  |  |  | Euro 6d | FALSE | WLTP | 269 | 392 | 456 | 382 | 382 | 0 | 105 | 72 | 62 | 74 | 74 | 0 | 168 | 0 |  |  |  |  | 139 | 12 | 19 |  |  |  |  | 700 | 2023-10-04
MERCEDES-BENZ | C-Class Estate Model Year 2023 | AMG C 43 4MATIC | A9 | Automatic | 1991 | Petrol Electric | Mild Hybrid Electric Vehicle (MHEV) | 408 | 300 |  |  |  |  | Euro 6d | FALSE | WLTP | 208 | 31 | 377 | 321 | 321 | 0 | 136 | 91 | 75 | 88 | 88 | 0 | 199 | 0 |  |  |  |  | 203 | 23 | 12 |  |  |  |  | 730 | 2023-10-04
MERCEDES-BENZ | C-Class Estate Model Year 2023 | AMG C 43 4MATIC | A9 | Automatic | 1991 | Petrol Electric | Mild Hybrid Electric Vehicle (MHEV) | 408 | 300 |  |  |  |  | Euro 6d | FALSE | WLTP | 203 | 297 | 358 | 307 | 307 | 0 | 139 | 95 | 79 | 92 | 92 | 0 | 209 | 0 |  |  |  |  | 203 | 23 | 12 |  |  |  |  | 730 | 2023-10-04
MERCEDES-BENZ | C-Class Estate Model Year 2023 | C 300 | A9 | Automatic | 1999 | Petrol Electric | Mild Hybrid Electric Vehicle (MHEV) | 258 | 190 |  |  |  |  | Euro 6d | FALSE | WLTP | 262 | 415 | 504 | 415 | 415 | 0 | 108 | 68 | 56 | 68 | 68 | 0 | 155 | 0 |  |  |  |  | 110 | 9 | 16 |  |  |  |  | 700 | 2023-10-04
MERCEDES-BENZ | C-Class Estate Model Year 2023 | C 300 | A9 | Automatic | 1999 | Petrol Electric | Mild Hybrid Electric Vehicle (MHEV) | 258 | 190 |  |  |  |  | Euro 6d | FALSE | WLTP | 25 | 372 | 435 | 367 | 367 | 0 | 113 | 76 | 65 | 77 | 77 | 0 | 174 | 0 |  |  |  |  | 110 | 9 | 16 |  |  |  |  | 700 | 2023-10-04
MERCEDES-BENZ | C-Class Estate Model Year 2023 | C 300 e | A9 | Automatic | 1999 | Electricity / Petrol | Plug-in Hybrid Electric Vehicle (PHEV) | 313 | 230 | 32 | 196 | 110 |  | Euro 6d | FALSE | WLTP | 0 | 0 | 0 | 0 | 0 | 565 | 0 | 0 | 0 | 0 | 0 | 5 | 0 | 12 | 68 | 109 |  | 111 | 223 | 6 | 7 | 0 | 17 |  |  | 680 | 2023-10-04
MERCEDES-BENZ | C-Class Estate Model Year 2023 | C 300 e | A9 | Automatic | 1999 | Electricity / Petrol | Plug-in Hybrid Electric Vehicle (PHEV) | 313 | 230 | 28 | 223 | 100 |  | Euro 6d | FALSE | WLTP | 0 | 0 | 0 | 0 | 0 | 4036 | 0 | 0 | 0 | 0 | 0 | 7 | 0 | 17 | 60 | 97 |  | 102 | 223 | 6 | 7 | 0 | 17 |  |  | 680 | 2023-10-04
MERCEDES-BENZ | C-Class Estate Model Year 2024 | C 200 | A9 | Automatic | 1496 | Petrol Electric | Mild Hybrid Electric Vehicle (MHEV) | 204 | 150 |  |  |  |  | Euro 6d | FALSE | WLTP | 28 | 428 | 514 | 441 | 422 | 0 | 101 | 66 | 55 | 64 | 67 | 0 | 151 | 0 |  |  |  |  | 139 | 12 | 19 |  | 0 |  |  | 700 | 2023-10-03
MERCEDES-BENZ | C-Class Estate Model Year 2024 | C 200 | A9 | Automatic | 1496 | Petrol Electric | Mild Hybrid Electric Vehicle (MHEV) | 204 | 150 |  |  |  |  | Euro 6d | FALSE | WLTP | 269 | 392 | 456 | 387 | 382 | 0 | 105 | 72 | 62 | 73 | 74 | 0 | 168 | 0 |  |  |  |  | 139 | 12 | 19 |  | 0 |  |  | 700 | 2023-10-03
MERCEDES-BENZ | C-Class Estate Model Year 2024 | C 220 d | A9 | Automatic | 1993 | Diesel Electric | Mild Hybrid Electric Vehicle (MHEV) | 197 | 145 |  |  |  |  | Euro 6d | FALSE | WLTP | 456 | 589 | 706 | 601 | 601 | 0 | 62 | 48 | 4 | 47 | 47 | 0 | 123 | 0 |  |  |  |  | 66 |  | 7 | 14 | 24 |  |  | 680 | 2023-10-03
MERCEDES-BENZ | C-Class Estate Model Year 2024 | C 220 d | A9 | Automatic | 1993 | Diesel Electric | Mild Hybrid Electric Vehicle (MHEV) | 197 | 145 |  |  |  |  | Euro 6d | FALSE | WLTP | 404 | 533 | 614 | 533 | 533 | 0 | 7 | 53 | 46 | 53 | 53 | 0 | 139 | 0 |  |  |  |  | 66 |  | 7 | 14 | 24 |  |  | 680 | 2023-10-03
MERCEDES-BENZ | C-Class Estate Model Year 2024 | C 300 | A9 | Automatic | 1999 | Petrol Electric | Mild Hybrid Electric Vehicle (MHEV) | 258 | 190 |  |  |  |  | Euro 6d | FALSE | WLTP | 259 | 409 | 496 | 435 | 409 | 0 | 109 | 69 | 57 | 65 | 69 | 0 | 157 | 0 |  |  |  |  | 110 | 9 | 16 |  | 9 |  |  | 700 | 2023-10-03
MERCEDES-BENZ | C-Class Estate Model Year 2024 | C 300 | A9 | Automatic | 1999 | Petrol Electric | Mild Hybrid Electric Vehicle (MHEV) | 258 | 190 |  |  |  |  | Euro 6d | FALSE | WLTP | 248 | 372 | 435 | 382 | 367 | 0 | 114 | 76 | 65 | 74 | 77 | 0 | 174 | 0 |  |  |  |  | 110 | 9 | 16 |  | 9 |  |  | 700 | 2023-10-03
MERCEDES-BENZ | C-Class Estate Model Year 2024 | C 300 d | A9 | Automatic | 1993 | Diesel Electric | Mild Hybrid Electric Vehicle (MHEV) | 265 | 195 |  |  |  |  | Euro 6d | FALSE | WLTP | 382 | 514 | 657 | 577 | 543 | 0 | 74 | 55 | 43 | 49 | 52 | 0 | 136 | 0 |  |  |  |  | 107 |  | 7 | 27 | 16 |  |  | 690 | 2023-10-03
MERCEDES-BENZ | C-Class Estate Model Year 2024 | C 300 d | A9 | Automatic | 1993 | Diesel Electric | Mild Hybrid Electric Vehicle (MHEV) | 265 | 195 |  |  |  |  | Euro 6d | FALSE | WLTP | 353 | 479 | 577 | 504 | 487 | 0 | 8 | 59 | 49 | 56 | 58 | 0 | 152 | 0 |  |  |  |  | 107 |  | 7 | 27 | 16 |  |  | 690 | 2023-10-03
MERCEDES-BENZ | C-Class Estate Model Year 2024 | C 300 de | A9 | Automatic | 1993 | Electricity / Diesel | Plug-in Hybrid Electric Vehicle (PHEV) | 313 | 230 | 33 | 186 | 108 |  | Euro 6d | FALSE | WLTP | 0 | 0 | 0 | 0 | 0 | 565 | 0 | 0 | 0 | 0 | 0 | 5 | 0 | 12 | 69 | 111 |  | 103 | 27 |  | 9 | 12 | 16 |  |  | 690 | 2023-10-03
MERCEDES-BENZ | C-Class Estate Model Year 2024 | C 300 de | A9 | Automatic | 1993 | Electricity / Diesel | Plug-in Hybrid Electric Vehicle (PHEV) | 313 | 230 | 3 | 208 | 94 |  | Euro 6d | FALSE | WLTP | 0 | 0 | 0 | 0 | 0 | 4708 | 0 | 0 | 0 | 0 | 0 | 6 | 0 | 16 | 60 | 96 |  | 92 | 27 |  | 9 | 12 | 16 |  |  | 690 | 2023-10-03
MERCEDES-BENZ | C-Class Estate Model Year 2024 | C 300 e | A9 | Automatic | 1999 | Electricity / Petrol | Plug-in Hybrid Electric Vehicle (PHEV) | 313 | 230 | 34 | 185 | 110 |  | Euro 6d | FALSE | WLTP | 0 | 0 | 0 | 0 | 0 | 4708 | 0 | 0 | 0 | 0 | 0 | 6 | 0 | 13 | 70 | 113 |  | 104 | 78 | 9 | 8 |  | 22 |  |  | 670 | 2023-10-03
MERCEDES-BENZ | C-Class Estate Model Year 2024 | C 300 e | A9 | Automatic | 1999 | Electricity / Petrol | Plug-in Hybrid Electric Vehicle (PHEV) | 313 | 230 | 3 | 205 | 98 |  | Euro 6d | FALSE | WLTP | 0 | 0 | 0 | 0 | 0 | 3531 | 0 | 0 | 0 | 0 | 0 | 8 | 0 | 18 | 62 | 99 |  | 95 | 78 | 9 | 8 |  | 22 |  |  | 670 | 2023-10-03
MERCEDES-BENZ | C-Class Estate Model Year 2024 | Mercedes-AMG C 43 4MATIC | A9 | Automatic | 1991 | Petrol Electric | Mild Hybrid Electric Vehicle (MHEV) | 408 | 300 |  |  |  |  | Euro 6d | FALSE | WLTP | 208 | 31 | 377 | 358 | 321 | 0 | 136 | 91 | 75 | 79 | 88 | 0 | 199 | 0 |  |  |  |  | 203 | 23 | 12 |  | 11 |  |  | 700 | 2023-10-03
MERCEDES-BENZ | C-Class Estate Model Year 2024 | Mercedes-AMG C 43 4MATIC | A9 | Automatic | 1991 | Petrol Electric | Mild Hybrid Electric Vehicle (MHEV) | 408 | 300 |  |  |  |  | Euro 6d | FALSE | WLTP | 203 | 301 | 358 | 332 | 307 | 0 | 139 | 94 | 79 | 85 | 92 | 0 | 208 | 0 |  |  |  |  | 203 | 23 | 12 |  | 11 |  |  | 700 | 2023-10-03
MERCEDES-BENZ | C-Class Estate Model Year 2024 | Mercedes-AMG C 63 S E PERFORMANCE | A9 | Automatic | 1991 | Electricity / Petrol | Plug-in Hybrid Electric Vehicle (PHEV) | 476 | 350 | 53 | 117 | 13 |  | Euro 6d | FALSE | WLTP | 0 | 0 | 0 | 0 | 0 | 409 | 0 | 0 | 0 | 0 | 0 | 69 | 0 | 156 | 8 | 13 |  | 13 | 783 | 19 | 3 |  | 22 |  |  | 700 | 2023-10-03
MERCEDES-BENZ | C-Class Estate Model Year 2024 | Mercedes-AMG C 63 S E PERFORMANCE | A9 | Automatic | 1991 | Electricity / Petrol | Plug-in Hybrid Electric Vehicle (PHEV) | 476 | 350 | 53 | 117 | 13 |  | Euro 6d | FALSE | WLTP | 0 | 0 | 0 | 0 | 0 | 409 | 0 | 0 | 0 | 0 | 0 | 69 | 0 | 156 | 8 | 13 |  | 13 | 783 | 19 | 3 |  | 22 |  |  | 700 | 2023-10-03
MERCEDES-BENZ | C-Class Saloon Model Year 2023 | C 220 d | A9 | Automatic | 1993 | Diesel Electric | Mild Hybrid Electric Vehicle (MHEV) | 200 | 147 |  |  |  |  | Euro 6d | FALSE | WLTP | 479 | 628 | 743 | 642 | 642 | 0 | 59 | 45 | 38 | 44 | 44 | 0 | 117 | 0 |  |  |  |  | 66 |  | 7 | 14 | 24 |  |  | 690 | 2023-10-04
MERCEDES-BENZ | C-Class Saloon Model Year 2023 | C 220 d | A9 | Automatic | 1993 | Diesel Electric | Mild Hybrid Electric Vehicle (MHEV) | 200 | 147 |  |  |  |  | Euro 6d | FALSE | WLTP | 409 | 543 | 642 | 554 | 554 | 0 | 69 | 52 | 44 | 51 | 51 | 0 | 135 | 0 |  |  |  |  | 66 |  | 7 | 14 | 24 |  |  | 690 | 2023-10-04
MERCEDES-BENZ | C-Class Saloon Model Year 2023 | C 300 d | A9 | Automatic | 1993 | Diesel Electric | Mild Hybrid Electric Vehicle (MHEV) | 265 | 195 |  |  |  |  | Euro 6d | FALSE | WLTP | 387 | 523 | 673 | 565 | 565 | 0 | 73 | 54 | 42 | 5 | 5 | 0 | 131 | 0 |  |  |  |  | 107 |  | 7 | 27 | 16 |  |  | 690 | 2023-10-04
MERCEDES-BENZ | C-Class Saloon Model Year 2023 | C 300 d | A9 | Automatic | 1993 | Diesel Electric | Mild Hybrid Electric Vehicle (MHEV) | 265 | 195 |  |  |  |  | Euro 6d | FALSE | WLTP | 358 | 487 | 601 | 504 | 504 | 0 | 79 | 58 | 47 | 56 | 56 | 0 | 147 | 0 |  |  |  |  | 107 |  | 7 | 27 | 16 |  |  | 690 | 2023-10-04
MERCEDES-BENZ | C-Class Saloon Model Year 2023 | C 200 | A9 | Automatic | 1496 | Petrol Electric | Mild Hybrid Electric Vehicle (MHEV) | 204 | 150 |  |  |  |  | Euro 6d | FALSE | WLTP | 285 | 456 | 543 | 448 | 448 | 0 | 99 | 62 | 52 | 63 | 63 | 0 | 143 | 0 |  |  |  |  | 139 | 12 | 19 |  |  |  |  | 700 | 2023-10-04
MERCEDES-BENZ | C-Class Saloon Model Year 2023 | C 200 | A9 | Automatic | 1496 | Petrol Electric | Mild Hybrid Electric Vehicle (MHEV) | 204 | 150 |  |  |  |  | Euro 6d | FALSE | WLTP | 274 | 404 | 471 | 392 | 392 | 0 | 103 | 7 | 6 | 72 | 72 | 0 | 162 | 0 |  |  |  |  | 139 | 12 | 19 |  |  |  |  | 700 | 2023-10-04
MERCEDES-BENZ | C-Class Saloon Model Year 2023 | AMG C 43 4MATIC | A9 | Automatic | 1991 | Petrol Electric | Mild Hybrid Electric Vehicle (MHEV) | 408 | 300 |  |  |  |  | Euro 6d | FALSE | WLTP | 209 | 314 | 382 | 325 | 325 | 0 | 135 | 9 | 74 | 87 | 87 | 0 | 196 | 0 |  |  |  |  | 203 | 23 | 12 |  |  |  |  | 730 | 2023-10-04
MERCEDES-BENZ | C-Class Saloon Model Year 2023 | AMG C 43 4MATIC | A9 | Automatic | 1991 | Petrol Electric | Mild Hybrid Electric Vehicle (MHEV) | 408 | 300 |  |  |  |  | Euro 6d | FALSE | WLTP | 205 | 304 | 362 | 31 | 31 | 0 | 138 | 93 | 78 | 91 | 91 | 0 | 206 | 0 |  |  |  |  | 203 | 23 | 12 |  |  |  |  | 730 | 2023-10-04
MERCEDES-BENZ | C-Class Saloon Model Year 2023 | C 300 | A9 | Automatic | 1999 | Petrol Electric | Mild Hybrid Electric Vehicle (MHEV) | 258 | 190 |  |  |  |  | Euro 6d | FALSE | WLTP | 262 | 428 | 523 | 428 | 428 | 0 | 108 | 66 | 54 | 66 | 66 | 0 | 150 | 0 |  |  |  |  | 110 | 9 | 16 |  |  |  |  | 700 | 2023-10-04
MERCEDES-BENZ | C-Class Saloon Model Year 2023 | C 300 | A9 | Automatic | 1999 | Petrol Electric | Mild Hybrid Electric Vehicle (MHEV) | 258 | 190 |  |  |  |  | Euro 6d | FALSE | WLTP | 252 | 382 | 456 | 382 | 382 | 0 | 112 | 74 | 62 | 74 | 74 | 0 | 168 | 0 |  |  |  |  | 110 | 9 | 16 |  |  |  |  | 700 | 2023-10-04
MERCEDES-BENZ | C-Class Saloon Model Year 2023 | C 300 e | A9 | Automatic | 1999 | Electricity / Petrol | Plug-in Hybrid Electric Vehicle (PHEV) | 313 | 230 | 33 | 191 | 112 |  | Euro 6d | FALSE | WLTP | 0 | 0 | 0 | 0 | 0 | 565 | 0 | 0 | 0 | 0 | 0 | 5 | 0 | 12 | 70 | 112 |  | 113 | 223 | 6 | 7 | 0 | 17 |  |  | 680 | 2023-10-04
MERCEDES-BENZ | C-Class Saloon Model Year 2023 | C 300 e | A9 | Automatic | 1999 | Electricity / Petrol | Plug-in Hybrid Electric Vehicle (PHEV) | 313 | 230 | 29 | 216 | 101 |  | Euro 6d | FALSE | WLTP | 0 | 0 | 0 | 0 | 0 | 4036 | 0 | 0 | 0 | 0 | 0 | 7 | 0 | 16 | 62 | 99 |  | 103 | 223 | 6 | 7 | 0 | 17 |  |  | 680 | 2023-10-04
MERCEDES-BENZ | C-Class Saloon Model Year 2024 | C 200 | A9 | Automatic | 1496 | Petrol Electric | Mild Hybrid Electric Vehicle (MHEV) | 204 | 150 |  |  |  |  | Euro 6d | FALSE | WLTP | 283 | 441 | 533 | 471 | 441 | 0 | 10 | 64 | 53 | 6 | 64 | 0 | 146 | 0 |  |  |  |  | 139 | 12 | 19 |  |  |  |  | 700 | 2023-10-03
MERCEDES-BENZ | C-Class Saloon Model Year 2024 | C 200 | A9 | Automatic | 1496 | Petrol Electric | Mild Hybrid Electric Vehicle (MHEV) | 204 | 150 |  |  |  |  | Euro 6d | FALSE | WLTP | 274 | 404 | 471 | 404 | 392 | 0 | 103 | 7 | 6 | 7 | 72 | 0 | 163 | 0 |  |  |  |  | 139 | 12 | 19 |  |  |  |  | 700 | 2023-10-03
MERCEDES-BENZ | C-Class Saloon Model Year 2024 | C 220 d | A9 | Automatic | 1993 | Diesel Electric | Mild Hybrid Electric Vehicle (MHEV) | 197 | 145 |  |  |  |  | Euro 6d | FALSE | WLTP | 463 | 614 | 724 | 628 | 628 | 0 | 61 | 46 | 39 | 45 | 45 | 0 | 119 | 0 |  |  |  |  | 66 |  | 7 | 14 | 24 |  |  | 680 | 2023-10-03
MERCEDES-BENZ | C-Class Saloon Model Year 2024 | C 220 d | A9 | Automatic | 1993 | Diesel Electric | Mild Hybrid Electric Vehicle (MHEV) | 197 | 145 |  |  |  |  | Euro 6d | FALSE | WLTP | 409 | 543 | 642 | 554 | 554 | 0 | 69 | 52 | 44 | 51 | 51 | 0 | 135 | 0 |  |  |  |  | 66 |  | 7 | 14 | 24 |  |  | 680 | 2023-10-03
MERCEDES-BENZ | C-Class Saloon Model Year 2024 | C 300 | A9 | Automatic | 1999 | Petrol Electric | Mild Hybrid Electric Vehicle (MHEV) | 258 | 190 |  |  |  |  | Euro 6d | FALSE | WLTP | 262 | 422 | 514 | 463 | 422 | 0 | 108 | 67 | 55 | 61 | 67 | 0 | 152 | 0 |  |  |  |  | 110 | 9 | 16 |  | 9 |  |  | 700 | 2023-10-03
MERCEDES-BENZ | C-Class Saloon Model Year 2024 | C 300 | A9 | Automatic | 1999 | Petrol Electric | Mild Hybrid Electric Vehicle (MHEV) | 258 | 190 |  |  |  |  | Euro 6d | FALSE | WLTP | 252 | 382 | 448 | 404 | 382 | 0 | 112 | 74 | 63 | 7 | 74 | 0 | 169 | 0 |  |  |  |  | 110 | 9 | 16 |  | 9 |  |  | 700 | 2023-10-03
MERCEDES-BENZ | C-Class Saloon Model Year 2024 | C 300 d | A9 | Automatic | 1993 | Diesel Electric | Mild Hybrid Electric Vehicle (MHEV) | 265 | 195 |  |  |  |  | Euro 6d | FALSE | WLTP | 387 | 523 | 673 | 601 | 565 | 0 | 73 | 54 | 42 | 47 | 5 | 0 | 132 | 0 |  |  |  |  | 107 |  | 7 | 27 | 16 |  |  | 690 | 2023-10-03
MERCEDES-BENZ | C-Class Saloon Model Year 2024 | C 300 d | A9 | Automatic | 1993 | Diesel Electric | Mild Hybrid Electric Vehicle (MHEV) | 265 | 195 |  |  |  |  | Euro 6d | FALSE | WLTP | 358 | 487 | 589 | 523 | 504 | 0 | 79 | 58 | 48 | 54 | 56 | 0 | 147 | 0 |  |  |  |  | 107 |  | 7 | 27 | 16 |  |  | 690 | 2023-10-03
MERCEDES-BENZ | C-Class Saloon Model Year 2024 | C 300 de | A9 | Automatic | 1993 | Electricity / Diesel | Plug-in Hybrid Electric Vehicle (PHEV) | 313 | 230 | 34 | 181 | 111 |  | Euro 6d | FALSE | WLTP | 0 | 0 | 0 | 0 | 0 | 7063 | 0 | 0 | 0 | 0 | 0 | 4 | 0 | 11 | 71 | 114 |  | 105 | 27 |  | 9 | 12 | 16 |  |  | 690 | 2023-10-03
MERCEDES-BENZ | C-Class Saloon Model Year 2024 | C 300 de | A9 | Automatic | 1993 | Electricity / Diesel | Plug-in Hybrid Electric Vehicle (PHEV) | 313 | 230 | 31 | 203 | 97 |  | Euro 6d | FALSE | WLTP | 0 | 0 | 0 | 0 | 0 | 4708 | 0 | 0 | 0 | 0 | 0 | 6 | 0 | 15 | 62 | 100 |  | 94 | 27 |  | 9 | 12 | 16 |  |  | 690 | 2023-10-03
MERCEDES-BENZ | C-Class Saloon Model Year 2024 | C 300 e | A9 | Automatic | 1999 | Electricity / Petrol | Plug-in Hybrid Electric Vehicle (PHEV) | 313 | 230 | 35 | 180 | 113 |  | Euro 6d | FALSE | WLTP | 0 | 0 | 0 | 0 | 0 | 565 | 0 | 0 | 0 | 0 | 0 | 5 | 0 | 12 | 72 | 116 |  | 106 | 78 | 9 | 8 |  | 22 |  |  | 670 | 2023-10-03
MERCEDES-BENZ | C-Class Saloon Model Year 2024 | C 300 e | A9 | Automatic | 1999 | Electricity / Petrol | Plug-in Hybrid Electric Vehicle (PHEV) | 313 | 230 | 31 | 201 | 99 |  | Euro 6d | FALSE | WLTP | 0 | 0 | 0 | 0 | 0 | 4036 | 0 | 0 | 0 | 0 | 0 | 7 | 0 | 17 | 63 | 102 |  | 96 | 78 | 9 | 8 |  | 22 |  |  | 670 | 2023-10-03
MERCEDES-BENZ | C-Class Saloon Model Year 2024 | Mercedes-AMG C 43 4MATIC | A9 | Automatic | 1991 | Petrol Electric | Mild Hybrid Electric Vehicle (MHEV) | 408 | 300 |  |  |  |  | Euro 6d | FALSE | WLTP | 209 | 314 | 382 | 367 | 325 | 0 | 135 | 9 | 74 | 77 | 87 | 0 | 196 | 0 |  |  |  |  | 203 | 23 | 12 |  | 11 |  |  | 700 | 2023-10-03
MERCEDES-BENZ | C-Class Saloon Model Year 2024 | Mercedes-AMG C 43 4MATIC | A9 | Automatic | 1991 | Petrol Electric | Mild Hybrid Electric Vehicle (MHEV) | 408 | 300 |  |  |  |  | Euro 6d | FALSE | WLTP | 205 | 304 | 367 | 345 | 314 | 0 | 138 | 93 | 77 | 82 | 9 | 0 | 205 | 0 |  |  |  |  | 203 | 23 | 12 |  | 11 |  |  | 700 | 2023-10-03
MERCEDES-BENZ | C-Class Saloon Model Year 2024 | Mercedes-AMG C 63 S E PERFORMANCE | A9 | Automatic | 1991 | Electricity / Petrol | Plug-in Hybrid Electric Vehicle (PHEV) | 476 | 350 | 53 | 117 | 13 |  | Euro 6d | FALSE | WLTP | 0 | 0 | 0 | 0 | 0 | 409 | 0 | 0 | 0 | 0 | 0 | 69 | 0 | 156 | 8 | 13 |  | 13 | 783 | 19 | 3 |  | 22 |  |  | 700 | 2023-10-03
MERCEDES-BENZ | C-Class Saloon Model Year 2024 | Mercedes-AMG C 63 S E PERFORMANCE | A9 | Automatic | 1991 | Electricity / Petrol | Plug-in Hybrid Electric Vehicle (PHEV) | 476 | 350 | 53 | 117 | 13 |  | Euro 6d | FALSE | WLTP | 0 | 0 | 0 | 0 | 0 | 409 | 0 | 0 | 0 | 0 | 0 | 69 | 0 | 156 | 8 | 13 |  | 13 | 783 | 19 | 3 |  | 22 |  |  | 700 | 2023-10-03
MERCEDES-BENZ | CLA Coupe Model Year 2024 | CLA 180 | A7 | Automatic | 1332 | Petrol Electric | Mild Hybrid Electric Vehicle (MHEV) | 136 | 100 |  |  |  |  | Euro 6d | FALSE | WLTP | 314 | 496 | 565 | 504 | 479 | 0 | 9 | 57 | 5 | 56 | 59 | 0 | 133 | 0 |  |  |  |  | 180 | 18 | 21 |  | 10 |  |  | 680 | 2023-10-03
MERCEDES-BENZ | CLA Coupe Model Year 2024 | CLA 180 | A7 | Automatic | 1332 | Petrol Electric | Mild Hybrid Electric Vehicle (MHEV) | 136 | 100 |  |  |  |  | Euro 6d | FALSE | WLTP | 297 | 463 | 523 | 463 | 441 | 0 | 95 | 61 | 54 | 61 | 64 | 0 | 145 | 0 |  |  |  |  | 180 | 18 | 21 |  | 10 |  |  | 680 | 2023-10-03
MERCEDES-BENZ | CLA Coupe Model Year 2024 | CLA 200 | A7 | Automatic | 1332 | Petrol Electric | Mild Hybrid Electric Vehicle (MHEV) | 163 | 120 |  |  |  |  | Euro 6d | FALSE | WLTP | 314 | 496 | 565 | 504 | 479 | 0 | 9 | 57 | 5 | 56 | 59 | 0 | 133 | 0 |  |  |  |  | 180 | 18 | 21 |  | 10 |  |  | 680 | 2023-10-03
MERCEDES-BENZ | CLA Coupe Model Year 2024 | CLA 200 | A7 | Automatic | 1332 | Petrol Electric | Mild Hybrid Electric Vehicle (MHEV) | 163 | 120 |  |  |  |  | Euro 6d | FALSE | WLTP | 297 | 463 | 523 | 463 | 441 | 0 | 95 | 61 | 54 | 61 | 64 | 0 | 145 | 0 |  |  |  |  | 180 | 18 | 21 |  | 10 |  |  | 680 | 2023-10-03
MERCEDES-BENZ | CLA Coupe Model Year 2024 | CLA 220 d | A8 | Automatic | 1950 | Diesel | Internal Combustion Engine (ICE) | 190 | 140 |  |  |  |  | Euro 6d | FALSE | WLTP | 409 | 523 | 673 | 601 | 565 | 0 | 69 | 54 | 42 | 47 | 5 | 0 | 130 | 0 |  |  |  |  | 44 |  | 17 | 22 | 84 |  |  | 690 | 2023-10-03
MERCEDES-BENZ | CLA Coupe Model Year 2024 | CLA 220 d | A8 | Automatic | 1950 | Diesel | Internal Combustion Engine (ICE) | 190 | 140 |  |  |  |  | Euro 6d | FALSE | WLTP | 387 | 487 | 601 | 543 | 523 | 0 | 73 | 58 | 47 | 52 | 54 | 0 | 143 | 0 |  |  |  |  | 44 |  | 17 | 22 | 84 |  |  | 690 | 2023-10-03
MERCEDES-BENZ | CLA Coupe Model Year 2024 | CLA 250 e | A8 | Automatic | 1332 | Electricity / Petrol | Plug-in Hybrid Electric Vehicle (PHEV) | 218 | 160 | 42 | 149 | 84 |  | Euro 6d | FALSE | WLTP | 0 | 0 | 0 | 0 | 0 | 3531 | 0 | 0 | 0 | 0 | 0 | 8 | 0 | 18 | 50 | 81 |  | 81 | 227 | 7 | 6 |  | 22 |  |  | 670 | 2023-10-03
MERCEDES-BENZ | CLA Coupe Model Year 2024 | CLA 250 e | A8 | Automatic | 1332 | Electricity / Petrol | Plug-in Hybrid Electric Vehicle (PHEV) | 218 | 160 | 37 | 168 | 74 |  | Euro 6d | FALSE | WLTP | 0 | 0 | 0 | 0 | 0 | 2568 | 0 | 0 | 0 | 0 | 0 | 11 | 0 | 24 | 44 | 71 |  | 72 | 227 | 7 | 6 |  | 22 |  |  | 670 | 2023-10-03
MERCEDES-BENZ | CLA Coupe Model Year 2024 | Mercedes-AMG CLA 35 4MATIC | A8 | Automatic | 1991 | Petrol Electric | Mild Hybrid Electric Vehicle (MHEV) | 306 | 225 |  |  |  |  | Euro 6d | FALSE | WLTP | 222 | 332 | 409 | 392 | 349 | 0 | 127 | 85 | 69 | 72 | 81 | 0 | 185 | 0 |  |  |  |  | 165 | 10 | 8 |  | 5 |  |  | 710 | 2023-10-03
MERCEDES-BENZ | CLA Coupe Model Year 2024 | Mercedes-AMG CLA 35 4MATIC | A8 | Automatic | 1991 | Petrol Electric | Mild Hybrid Electric Vehicle (MHEV) | 306 | 225 |  |  |  |  | Euro 6d | FALSE | WLTP | 219 | 321 | 387 | 367 | 332 | 0 | 129 | 88 | 73 | 77 | 85 | 0 | 193 | 0 |  |  |  |  | 165 | 10 | 8 |  | 5 |  |  | 710 | 2023-10-03
MERCEDES-BENZ | CLA Coupe Model Year 2024 | Mercedes-AMG CLA 45 S 4MATIC+ | A8 | Automatic | 1991 | Diesel | Internal Combustion Engine (ICE) | 421 | 310 |  |  |  |  | Euro 6d | FALSE | WLTP | 205 | 314 | 387 | 367 | 325 | 0 | 138 | 9 | 73 | 77 | 87 | 0 | 197 | [5 empty] | 313 | 15 | 17 |  | 105 |  |  | 700 | 2023-10-03
MERCEDES-BENZ | CLA Coupe Model Year 2024 | Mercedes-AMG CLA 45 S 4MATIC+ | A8 | Automatic | 1991 | Diesel | Internal Combustion Engine (ICE) | 421 | 310 |  |  |  |  | Euro 6d | FALSE | WLTP | 20 | 304 | 372 | 345 | 314 | 0 | 141 | 93 | 76 | 82 | 9 | 0 | 205 | [5 empty] | 313 | 15 | 17 |  | 105 |  |  | 700 | 2023-10-03
MERCEDES-BENZ | CLA Coupe Model Year 2023 | CLA 220 d | A8 | Automatic | 1950 | Diesel | Internal Combustion Engine (ICE) | 140 | 190 |  |  |  |  | Euro 6d | FALSE | WLTP | 415 | 533 | 673 | 577 | 577 | 0 | 68 | 53 | 42 | 49 | 49 | 0 | 128 | 0 |  |  |  |  | 44 |  | 17 | 22 | 84 |  |  | 690 | 2023-10-04
MERCEDES-BENZ | CLA Coupe Model Year 2023 | CLA 220 d | A8 | Automatic | 1950 | Diesel | Internal Combustion Engine (ICE) | 140 | 190 |  |  |  |  | Euro 6d | FALSE | WLTP | 392 | 496 | 601 | 514 | 514 | 0 | 72 | 57 | 47 | 55 | 55 | 0 | 143 | 0 |  |  |  |  | 44 |  | 17 | 22 | 84 |  |  | 690 | 2023-10-04
MERCEDES-BENZ | CLA Coupe Model Year 2023 | CLA 180 | A7 | Automatic | 1332 | Petrol | Internal Combustion Engine (ICE) | 100 | 136 |  |  |  |  | Euro 6d | FALSE | WLTP | 332 | 479 | 565 | 479 | 479 | 0 | 85 | 59 | 5 | 59 | 59 | 0 | 134 | 0 |  |  |  |  | 101 | 27 | 31 |  |  |  |  | 690 | 2023-10-04
MERCEDES-BENZ | CLA Coupe Model Year 2023 | CLA 180 | A7 | Automatic | 1332 | Petrol | Internal Combustion Engine (ICE) | 100 | 136 |  |  |  |  | Euro 6d | FALSE | WLTP | 307 | 435 | 496 | 428 | 428 | 0 | 92 | 65 | 57 | 66 | 66 | 0 | 150 | 0 |  |  |  |  | 101 | 27 | 31 |  |  |  |  | 690 | 2023-10-04
MERCEDES-BENZ | CLA Coupe Model Year 2023 | CLA 200 | A7 | Automatic | 1332 | Petrol | Internal Combustion Engine (ICE) | 120 | 163 |  |  |  |  | Euro 6d | FALSE | WLTP | 321 | 487 | 565 | 479 | 479 | 0 | 88 | 58 | 5 | 59 | 59 | 0 | 134 | 0 |  |  |  |  | 120 | 24 | 25 |  |  |  |  | 670 | 2023-10-04
MERCEDES-BENZ | CLA Coupe Model Year 2023 | CLA 200 | A7 | Automatic | 1332 | Petrol | Internal Combustion Engine (ICE) | 120 | 163 |  |  |  |  | Euro 6d | FALSE | WLTP | 307 | 435 | 487 | 428 | 428 | 0 | 92 | 65 | 58 | 66 | 66 | 0 | 150 | 0 |  |  |  |  | 120 | 24 | 25 |  |  |  |  | 670 | 2023-10-04
MERCEDES-BENZ | CLA Coupe Model Year 2023 | AMG CLA 35 4MATIC | A7 | Automatic | 1991 | Petrol | Internal Combustion Engine (ICE) | 225 | 306 |  |  |  |  | Euro 6d | FALSE | WLTP | 239 | 345 | 404 | 349 | 349 | 0 | 118 | 82 | 7 | 81 | 81 | 0 | 183 | 0 |  |  |  |  | 287 | 18 | 16 |  |  |  |  | 700 | 2023-10-04
MERCEDES-BENZ | CLA Coupe Model Year 2023 | AMG CLA 35 4MATIC | A7 | Automatic | 1991 | Petrol | Internal Combustion Engine (ICE) | 225 | 306 |  |  |  |  | Euro 6d | FALSE | WLTP | 235 | 328 | 377 | 328 | 328 | 0 | 12 | 86 | 75 | 86 | 86 | 0 | 195 | 0 |  |  |  |  | 287 | 18 | 16 |  |  |  |  | 700 | 2023-10-04
MERCEDES-BENZ | CLA Coupe Model Year 2023 | AMG CLA 45 S 4MATIC+ | A8 | Automatic | 1991 | Petrol | Internal Combustion Engine (ICE) | 310 | 421 |  |  |  |  | Euro 6d | FALSE | WLTP | 216 | 325 | 387 | 332 | 332 | 0 | 131 | 87 | 73 | 85 | 85 | 0 | 194 | 0 |  |  |  |  | 177 | 16 | 21 |  |  |  |  | 700 | 2023-10-04
MERCEDES-BENZ | CLA Coupe Model Year 2023 | AMG CLA 45 S 4MATIC+ | A8 | Automatic | 1991 | Petrol | Internal Combustion Engine (ICE) | 310 | 421 |  |  |  |  | Euro 6d | FALSE | WLTP | 211 | 31 | 367 | 317 | 317 | 0 | 134 | 91 | 77 | 89 | 89 | 0 | 203 | 0 |  |  |  |  | 177 | 16 | 21 |  |  |  |  | 700 | 2023-10-04
MERCEDES-BENZ | CLA Coupe Model Year 2023 | CLA 250 e | A8 | Automatic | 1332 | Electricity / Petrol | Plug-in Hybrid Electric Vehicle (PHEV) | 160 | 218 | 37 | 169 | 74 |  | Euro 6d | FALSE | WLTP | 0 | 0 | 0 | 0 | 0 | 3139 | 0 | 0 | 0 | 0 | 0 | 9 | 0 | 21 | 43 | 70 |  | 76 | 96 | 16 | 13 | 0 | 9 |  |  | 650 | 2023-10-04
MERCEDES-BENZ | CLA Coupe Model Year 2023 | CLA 250 e | A8 | Automatic | 1332 | Electricity / Petrol | Plug-in Hybrid Electric Vehicle (PHEV) | 160 | 218 | 31 | 200 | 66 |  | Euro 6d | FALSE | WLTP | 0 | 0 | 0 | 0 | 0 | 2173 | 0 | 0 | 0 | 0 | 0 | 13 | 0 | 29 | 37 | 60 |  | 67 | 96 | 16 | 13 | 0 | 9 |  |  | 650 | 2023-10-04
MERCEDES-BENZ | CLA Shooting Brake Model Year 2023 | CLA 220 d | A8 | Automatic | 1950 | Diesel | Internal Combustion Engine (ICE) | 140 | 190 |  |  |  |  | Euro 6d | FALSE | WLTP | 415 | 523 | 657 | 565 | 565 | 0 | 68 | 54 | 43 | 5 | 5 | 0 | 131 | 0 |  |  |  |  | 44 |  | 17 | 22 | 84 |  |  | 690 | 2023-10-04
MERCEDES-BENZ | CLA Shooting Brake Model Year 2023 | CLA 220 d | A8 | Automatic | 1950 | Diesel | Internal Combustion Engine (ICE) | 140 | 190 |  |  |  |  | Euro 6d | FALSE | WLTP | 387 | 479 | 589 | 504 | 504 | 0 | 73 | 59 | 48 | 56 | 56 | 0 | 147 | 0 |  |  |  |  | 44 |  | 17 | 22 | 84 |  |  | 690 | 2023-10-04
MERCEDES-BENZ | CLA Shooting Brake Model Year 2023 | CLA 180 | A7 | Automatic | 1332 | Petrol | Internal Combustion Engine (ICE) | 100 | 136 |  |  |  |  | Euro 6d | FALSE | WLTP | 328 | 471 | 554 | 471 | 471 | 0 | 86 | 6 | 51 | 6 | 6 | 0 | 137 | 0 |  |  |  |  | 101 | 27 | 31 |  |  |  |  | 690 | 2023-10-04
MERCEDES-BENZ | CLA Shooting Brake Model Year 2023 | CLA 180 | A7 | Automatic | 1332 | Petrol | Internal Combustion Engine (ICE) | 100 | 136 |  |  |  |  | Euro 6d | FALSE | WLTP | 304 | 428 | 487 | 422 | 422 | 0 | 93 | 66 | 58 | 67 | 67 | 0 | 153 | 0 |  |  |  |  | 101 | 27 | 31 |  |  |  |  | 690 | 2023-10-04
MERCEDES-BENZ | CLA Shooting Brake Model Year 2023 | CLA 200 | A7 | Automatic | 1332 | Petrol | Internal Combustion Engine (ICE) | 120 | 163 |  |  |  |  | Euro 6d | FALSE | WLTP | 317 | 479 | 554 | 471 | 471 | 0 | 89 | 59 | 51 | 6 | 6 | 0 | 137 | 0 |  |  |  |  | 120 | 24 | 25 |  |  |  |  | 670 | 2023-10-04
MERCEDES-BENZ | CLA Shooting Brake Model Year 2023 | CLA 200 | A7 | Automatic | 1332 | Petrol | Internal Combustion Engine (ICE) | 120 | 163 |  |  |  |  | Euro 6d | FALSE | WLTP | 304 | 428 | 479 | 415 | 415 | 0 | 93 | 66 | 59 | 68 | 68 | 0 | 153 | 0 |  |  |  |  | 120 | 24 | 25 |  |  |  |  | 670 | 2023-10-04
MERCEDES-BENZ | CLA Shooting Brake Model Year 2023 | AMG CLA 35 4MATIC | A7 | Automatic | 1991 | Petrol | Internal Combustion Engine (ICE) | 225 | 306 |  |  |  |  | Euro 6d | FALSE | WLTP | 237 | 34 | 392 | 34 | 34 | 0 | 119 | 83 | 72 | 83 | 83 | 0 | 189 | 0 |  |  |  |  | 287 | 18 | 16 |  |  |  |  | 700 | 2023-10-04
MERCEDES-BENZ | CLA Shooting Brake Model Year 2023 | AMG CLA 35 4MATIC | A7 | Automatic | 1991 | Petrol | Internal Combustion Engine (ICE) | 225 | 306 |  |  |  |  | Euro 6d | FALSE | WLTP | 233 | 321 | 367 | 321 | 321 | 0 | 121 | 88 | 77 | 88 | 88 | 0 | 200 | 0 |  |  |  |  | 287 | 18 | 16 |  |  |  |  | 700 | 2023-10-04
MERCEDES-BENZ | CLA Shooting Brake Model Year 2023 | AMG CLA 45 S 4MATIC+ | A8 | Automatic | 1991 | Petrol | Internal Combustion Engine (ICE) | 310 | 421 |  |  |  |  | Euro 6d | FALSE | WLTP | 214 | 321 | 382 | 325 | 325 | 0 | 132 | 88 | 74 | 87 | 87 | 0 | 198 | 0 |  |  |  |  | 177 | 16 | 21 |  |  |  |  | 700 | 2023-10-04
MERCEDES-BENZ | CLA Shooting Brake Model Year 2023 | AMG CLA 45 S 4MATIC+ | A8 | Automatic | 1991 | Petrol | Internal Combustion Engine (ICE) | 310 | 421 |  |  |  |  | Euro 6d | FALSE | WLTP | 209 | 307 | 362 | 31 | 31 | 0 | 135 | 92 | 78 | 91 | 91 | 0 | 207 | 0 |  |  |  |  | 177 | 16 | 21 |  |  |  |  | 700 | 2023-10-04
MERCEDES-BENZ | CLA Shooting Brake Model Year 2023 | CLA 250 e | A8 | Automatic | 1332 | Electricity / Petrol | Plug-in Hybrid Electric Vehicle (PHEV) | 160 | 218 | 35 | 177 | 73 |  | Euro 6d | FALSE | WLTP | 0 | 0 | 0 | 0 | 0 | 2825 | 0 | 0 | 0 | 0 | 0 | 1 | 0 | 23 | 110 | 177 |  | 168 | 96 | 16 | 13 | 0 | 9 |  |  | 650 | 2023-10-04
MERCEDES-BENZ | CLA Shooting Brake Model Year 2023 | CLA 250 e | A8 | Automatic | 1332 | Electricity / Petrol | Plug-in Hybrid Electric Vehicle (PHEV) | 160 | 218 | 3 | 208 | 64 |  | Euro 6d | FALSE | WLTP | 0 | 0 | 0 | 0 | 0 | 2018 | 0 | 0 | 0 | 0 | 0 | 14 | 0 | 31 | 129 | 208 |  | 193 | 96 | 16 | 13 | 0 | 9 |  |  | 650 | 2023-10-04
MERCEDES-BENZ | CLA Shooting Brake Model Year 2024 | CLA 180 | A7 | Automatic | 1332 | Petrol Electric | Mild Hybrid Electric Vehicle (MHEV) | 136 | 100 |  |  |  |  | Euro 6d | FALSE | WLTP | 31 | 487 | 565 | 496 | 471 | 0 | 91 | 58 | 5 | 57 | 6 | 0 | 136 | 0 |  |  |  |  | 180 | 18 | 21 |  | 10 |  |  | 680 | 2023-10-03
MERCEDES-BENZ | CLA Shooting Brake Model Year 2024 | CLA 180 | A7 | Automatic | 1332 | Petrol Electric | Mild Hybrid Electric Vehicle (MHEV) | 136 | 100 |  |  |  |  | Euro 6d | FALSE | WLTP | 294 | 456 | 514 | 441 | 435 | 0 | 96 | 62 | 55 | 64 | 65 | 0 | 148 | 0 |  |  |  |  | 180 | 18 | 21 |  | 10 |  |  | 680 | 2023-10-03
MERCEDES-BENZ | CLA Shooting Brake Model Year 2024 | CLA 200 | A7 | Automatic | 1332 | Petrol Electric | Mild Hybrid Electric Vehicle (MHEV) | 163 | 120 |  |  |  |  | Euro 6d | FALSE | WLTP | 31 | 487 | 565 | 496 | 471 | 0 | 91 | 58 | 5 | 57 | 6 | 0 | 136 | 0 |  |  |  |  | 180 | 18 | 21 |  | 10 |  |  | 680 | 2023-10-03
MERCEDES-BENZ | CLA Shooting Brake Model Year 2024 | CLA 200 | A7 | Automatic | 1332 | Petrol Electric | Mild Hybrid Electric Vehicle (MHEV) | 163 | 120 |  |  |  |  | Euro 6d | FALSE | WLTP | 294 | 456 | 514 | 441 | 435 | 0 | 96 | 62 | 55 | 64 | 65 | 0 | 148 | 0 |  |  |  |  | 180 | 18 | 21 |  | 10 |  |  | 680 | 2023-10-03
MERCEDES-BENZ | CLA Shooting Brake Model Year 2024 | CLA 220 d | A8 | Automatic | 1950 | Diesel | Internal Combustion Engine (ICE) | 190 | 140 |  |  |  |  | Euro 6d | FALSE | WLTP | 409 | 514 | 657 | 589 | 554 | 0 | 69 | 55 | 43 | 48 | 51 | 0 | 133 | [5 empty] | 44 | 0 | 17 | 22 | 84 |  |  | 690 | 2023-10-03
MERCEDES-BENZ | CLA Shooting Brake Model Year 2024 | CLA 220 d | A8 | Automatic | 1950 | Diesel | Internal Combustion Engine (ICE) | 190 | 140 |  |  |  |  | Euro 6d | FALSE | WLTP | 387 | 479 | 589 | 514 | 504 | 0 | 73 | 59 | 48 | 55 | 56 | 0 | 147 | [5 empty] | 44 | 0 | 17 | 22 | 84 |  |  | 690 | 2023-10-03
MERCEDES-BENZ | CLA Shooting Brake Model Year 2024 | CLA 250 e | A8 | Automatic | 1332 | Electricity / Petrol | Plug-in Hybrid Electric Vehicle (PHEV) | 218 | 160 | 41 | 152 | 83 |  | Euro 6d | FALSE | WLTP | 0 | 0 | 0 | 0 | 0 | 3531 | 0 | 0 | 0 | 0 | 0 | 8 | 0 | 19 | 49 | 79 |  | 80 | 227 | 7 | 6 |  | 22 |  |  | 670 | 2023-10-03
MERCEDES-BENZ | CLA Shooting Brake Model Year 2024 | CLA 250 e | A8 | Automatic | 1332 | Electricity / Petrol | Plug-in Hybrid Electric Vehicle (PHEV) | 218 | 160 | 36 | 172 | 72 |  | Euro 6d | FALSE | WLTP | 0 | 0 | 0 | 0 | 0 | 2568 | 0 | 0 | 0 | 0 | 0 | 11 | 0 | 26 | 42 | 68 |  | 71 | 227 | 7 | 6 |  | 22 |  |  | 670 | 2023-10-03
MERCEDES-BENZ | CLA Shooting Brake Model Year 2024 | Mercedes-AMG CLA 35 4MATIC | A8 | Automatic | 1991 | Petrol Electric | Mild Hybrid Electric Vehicle (MHEV) | 306 | 225 |  |  |  |  | Euro 6d | FALSE | WLTP | 222 | 328 | 398 | 377 | 34 | 0 | 127 | 86 | 71 | 75 | 83 | 0 | 189 | 0 |  |  |  |  | 165 | 10 | 8 |  | 5 |  |  | 710 | 2023-10-03
MERCEDES-BENZ | CLA Shooting Brake Model Year 2024 | Mercedes-AMG CLA 35 4MATIC | A8 | Automatic | 1991 | Petrol Electric | Mild Hybrid Electric Vehicle (MHEV) | 306 | 225 |  |  |  |  | Euro 6d | FALSE | WLTP | 217 | 317 | 382 | 353 | 325 | 0 | 13 | 89 | 74 | 8 | 87 | 0 | 197 | 0 |  |  |  |  | 165 | 10 | 8 |  | 5 |  |  | 710 | 2023-10-03
MERCEDES-BENZ | CLA Shooting Brake Model Year 2024 | Mercedes-AMG CLA 45 S 4MATIC+ | A8 | Automatic | 1991 | Petrol | Internal Combustion Engine (ICE) | 421 | 310 |  |  |  |  | Euro 6d | FALSE | WLTP | 205 | 31 | 382 | 353 | 321 | 0 | 138 | 91 | 74 | 8 | 88 | 0 | 201 | [5 empty] | 313 | 15 | 17 |  | 105 |  |  | 700 | 2023-10-03
MERCEDES-BENZ | CLA Shooting Brake Model Year 2024 | Mercedes-AMG CLA 45 S 4MATIC+ | A8 | Automatic | 1991 | Petrol | Internal Combustion Engine (ICE) | 421 | 310 |  |  |  |  | Euro 6d | FALSE | WLTP | 199 | 301 | 362 | 336 | 307 | 0 | 142 | 94 | 78 | 84 | 92 | 0 | 209 | [5 empty] | 313 | 15 | 17 |  | 105 |  |  | 700 | 2023-10-03
MERCEDES-BENZ | CLE Coupe Model Year 2024 | CLE 200 | A9 | Automatic | 1999 | Petrol Electric | Mild Hybrid Electric Vehicle (MHEV) | 204 | 150 |  |  |  |  | Euro 6d | FALSE | WLTP | 285 | 435 | 533 | 471 | 441 | 0 | 99 | 65 | 53 | 6 | 64 | 0 | 145 | 0 |  |  |  |  | 149 | 11 | 17 |  | 7 |  |  | 680 | 2023-10-03
MERCEDES-BENZ | CLE Coupe Model Year 2024 | CLE 200 | A9 | Automatic | 1999 | Petrol Electric | Mild Hybrid Electric Vehicle (MHEV) | 204 | 150 |  |  |  |  | Euro 6d | FALSE | WLTP | 267 | 398 | 479 | 409 | 398 | 0 | 106 | 71 | 59 | 69 | 71 | 0 | 161 | 0 |  |  |  |  | 149 | 11 | 17 |  | 7 |  |  | 680 | 2023-10-03
MERCEDES-BENZ | CLE Coupe Model Year 2024 | CLE 220 d | A9 | Automatic | 1993 | Diesel | Internal Combustion Engine (ICE) | 197 | 145 |  |  |  |  | Euro 6d | FALSE | WLTP | 441 | 601 | 689 | 628 | 601 | 0 | 64 | 47 | 41 | 45 | 47 | 0 | 123 | [5 empty] | 46 | 0 | 13 | 17 | 7 |  |  | 680 | 2023-10-03
MERCEDES-BENZ | CLE Coupe Model Year 2024 | CLE 220 d | A9 | Automatic | 1993 | Diesel | Internal Combustion Engine (ICE) | 197 | 145 |  |  |  |  | Euro 6d | FALSE | WLTP | 404 | 523 | 628 | 554 | 543 | 0 | 7 | 54 | 45 | 51 | 52 | 0 | 137 | [5 empty] | 46 | 0 | 13 | 17 | 7 |  |  | 680 | 2023-10-03
MERCEDES-BENZ | CLE Coupe Model Year 2024 | CLE 300 4MATIC | A9 | Automatic | 1999 | Diesel Electric | Mild Hybrid Electric Vehicle (MHEV) | 258 | 190 |  |  |  |  | Euro 6d | FALSE | WLTP | 257 | 392 | 479 | 435 | 404 | 0 | 11 | 72 | 59 | 65 | 7 | 0 | 159 | [5 empty] | 186 | 10 | 15 |  | 3 |  |  | 680 | 2023-10-03
MERCEDES-BENZ | CLE Coupe Model Year 2024 | CLE 300 4MATIC | A9 | Automatic | 1999 | Diesel Electric | Mild Hybrid Electric Vehicle (MHEV) | 258 | 190 |  |  |  |  | Euro 6d | FALSE | WLTP | 246 | 372 | 441 | 392 | 372 | 0 | 115 | 76 | 64 | 72 | 76 | 0 | 173 | [5 empty] | 186 | 10 | 15 |  | 3 |  |  | 680 | 2023-10-03
MERCEDES-BENZ | CLS Coupe Model Year 2023 | CLS 400 d 4MATIC | A9 | Automatic | 2925 | Diesel | Internal Combustion Engine (ICE) | 330 | 243 |  |  |  |  | Euro 6d | FALSE | WLTP | 269 | 387 | 504 | 422 | 422 | 0 | 105 | 73 | 56 | 67 | 67 | 0 | 175 | 0 |  |  |  |  | 33 |  | 35 | 51 | 55 |  |  | 690 | 2023-10-04
MERCEDES-BENZ | CLS Coupe Model Year 2023 | CLS 400 d 4MATIC | A9 | Automatic | 2925 | Diesel | Internal Combustion Engine (ICE) | 330 | 243 |  |  |  |  | Euro 6d | FALSE | WLTP | 262 | 362 | 448 | 382 | 382 | 0 | 108 | 78 | 63 | 74 | 74 | 0 | 194 | 0 |  |  |  |  | 33 |  | 35 | 51 | 55 |  |  | 690 | 2023-10-04
MERCEDES-BENZ | CLS Coupe Model Year 2023 | AMG CLS 53 4MATIC+ | A9 | Automatic | 2999 | Petrol Electric | Mild Hybrid Electric Vehicle (MHEV) | 435 | 320 |  |  |  |  | Euro 6d | FALSE | WLTP | 202 | 307 | 358 | 307 | 307 | 0 | 14 | 92 | 79 | 92 | 92 | 0 | 209 | 0 |  |  |  |  | 193 | 24 | 20 |  |  |  |  | 710 | 2023-10-04
MERCEDES-BENZ | CLS Coupe Model Year 2023 | AMG CLS 53 4MATIC+ | A9 | Automatic | 2999 | Petrol Electric | Mild Hybrid Electric Vehicle (MHEV) | 435 | 320 |  |  |  |  | Euro 6d | FALSE | WLTP | 199 | 297 | 34 | 294 | 294 | 0 | 142 | 95 | 83 | 96 | 96 | 0 | 218 | 0 |  |  |  |  | 193 | 24 | 20 |  |  |  |  | 710 | 2023-10-04
MERCEDES-BENZ | E-Class Cabriolet Model Year 2023 | E 220 d | A9 | Automatic | 1950 | Diesel | Internal Combustion Engine (ICE) | 194 | 143 |  |  |  |  | Euro 6d | FALSE | WLTP | 382 | 487 | 589 | 504 | 504 | 0 | 74 | 58 | 48 | 56 | 56 | 0 | 146 | 0 |  |  |  |  | 21 |  | 29 | 35 | 129 |  |  | 680 | 2023-10-04
MERCEDES-BENZ | E-Class Cabriolet Model Year 2023 | E 220 d | A9 | Automatic | 1950 | Diesel | Internal Combustion Engine (ICE) | 194 | 143 |  |  |  |  | Euro 6d | FALSE | WLTP | 353 | 441 | 514 | 441 | 441 | 0 | 8 | 64 | 55 | 64 | 64 | 0 | 167 | 0 |  |  |  |  | 21 |  | 29 | 35 | 129 |  |  | 680 | 2023-10-04
MERCEDES-BENZ | E-Class Cabriolet Model Year 2023 | E 400 d 4MATIC | A9 | Automatic | 2925 | Diesel | Internal Combustion Engine (ICE) | 330 | 243 |  |  |  |  | Euro 6d | FALSE | WLTP | 267 | 382 | 496 | 415 | 415 | 0 | 106 | 74 | 57 | 68 | 68 | 0 | 179 | 0 |  |  |  |  | 33 |  | 35 | 51 | 55 |  |  | 690 | 2023-10-04
MERCEDES-BENZ | E-Class Cabriolet Model Year 2023 | E 400 d 4MATIC | A9 | Automatic | 2925 | Diesel | Internal Combustion Engine (ICE) | 330 | 243 |  |  |  |  | Euro 6d | FALSE | WLTP | 257 | 353 | 441 | 377 | 377 | 0 | 11 | 8 | 64 | 75 | 75 | 0 | 197 | 0 |  |  |  |  | 33 |  | 35 | 51 | 55 |  |  | 690 | 2023-10-04
MERCEDES-BENZ | E-Class Cabriolet Model Year 2023 | E 300 d 4MATIC | A9 | Automatic | 1993 | Diesel Electric | Mild Hybrid Electric Vehicle (MHEV) | 265 | 195 |  |  |  |  | Euro 6d | FALSE | WLTP | 336 | 441 | 554 | 471 | 471 | 0 | 84 | 64 | 51 | 6 | 6 | 0 | 158 | 0 |  |  |  |  | 144 |  | 6 | 34 | 77 |  |  | 670 | 2023-10-04
MERCEDES-BENZ | E-Class Cabriolet Model Year 2023 | E 300 d 4MATIC | A9 | Automatic | 1993 | Diesel Electric | Mild Hybrid Electric Vehicle (MHEV) | 265 | 195 |  |  |  |  | Euro 6d | FALSE | WLTP | 321 | 404 | 479 | 422 | 422 | 0 | 88 | 7 | 59 | 67 | 67 | 0 | 176 | 0 |  |  |  |  | 144 |  | 6 | 34 | 77 |  |  | 670 | 2023-10-04
MERCEDES-BENZ | E-Class Cabriolet Model Year 2023 | E 300 | A9 | Automatic | 1991 | Petrol Electric | Mild Hybrid Electric Vehicle (MHEV) | 258 | 190 |  |  |  |  | Euro 6d | FALSE | WLTP | 257 | 367 | 448 | 377 | 377 | 0 | 11 | 77 | 63 | 75 | 75 | 0 | 171 | 0 |  |  |  |  | 332 | 17 | 15 |  |  |  |  | 690 | 2023-10-04
MERCEDES-BENZ | E-Class Cabriolet Model Year 2023 | E 300 | A9 | Automatic | 1991 | Petrol Electric | Mild Hybrid Electric Vehicle (MHEV) | 258 | 190 |  |  |  |  | Euro 6d | FALSE | WLTP | 237 | 332 | 392 | 332 | 332 | 0 | 119 | 85 | 72 | 85 | 85 | 0 | 193 | 0 |  |  |  |  | 332 | 17 | 15 |  |  |  |  | 690 | 2023-10-04
MERCEDES-BENZ | E-Class Cabriolet Model Year 2023 | AMG E 53 4MATIC+ | A9 | Automatic | 2999 | Petrol Electric | Mild Hybrid Electric Vehicle (MHEV) | 435 | 320 |  |  |  |  | Euro 6d | FALSE | WLTP | 20 | 304 | 353 | 304 | 304 | 0 | 141 | 93 | 8 | 93 | 93 | 0 | 211 | 0 |  |  |  |  | 193 | 24 | 20 |  |  |  |  | 710 | 2023-10-04
MERCEDES-BENZ | E-Class Cabriolet Model Year 2023 | AMG E 53 4MATIC+ | A9 | Automatic | 2999 | Petrol Electric | Mild Hybrid Electric Vehicle (MHEV) | 435 | 320 |  |  |  |  | Euro 6d | FALSE | WLTP | 199 | 294 | 336 | 291 | 291 | 0 | 142 | 96 | 84 | 97 | 97 | 0 | 220 | 0 |  |  |  |  | 193 | 24 | 20 |  |  |  |  | 710 | 2023-10-04
MERCEDES-BENZ | E-Class Cabriolet Model Year 2023 | E 450 4MATIC | A9 | Automatic | 2999 | Petrol Electric | Mild Hybrid Electric Vehicle (MHEV) | 367 | 270 |  |  |  |  | Euro 6d | FALSE | WLTP | 209 | 332 | 392 | 332 | 332 | 0 | 135 | 85 | 72 | 85 | 85 | 0 | 193 | 0 |  |  |  |  | 195 | 19 | 18 |  |  |  |  | 670 | 2023-10-04
MERCEDES-BENZ | E-Class Cabriolet Model Year 2023 | E 450 4MATIC | A9 | Automatic | 2999 | Petrol Electric | Mild Hybrid Electric Vehicle (MHEV) | 367 | 270 |  |  |  |  | Euro 6d | FALSE | WLTP | 20 | 307 | 353 | 304 | 304 | 0 | 141 | 92 | 8 | 93 | 93 | 0 | 212 | 0 |  |  |  |  | 195 | 19 | 18 |  |  |  |  | 670 | 2023-10-04
MERCEDES-BENZ | E-Class Coupe Model Year 2023 | E 220 d | A9 | Automatic | 1950 | Diesel | Internal Combustion Engine (ICE) | 194 | 143 |  |  |  |  | Euro 6d | FALSE | WLTP | 392 | 504 | 628 | 533 | 533 | 0 | 72 | 56 | 45 | 53 | 53 | 0 | 139 | 0 |  |  |  |  | 21 |  | 29 | 35 | 129 |  |  | 680 | 2023-10-04
MERCEDES-BENZ | E-Class Coupe Model Year 2023 | E 220 d | A9 | Automatic | 1950 | Diesel | Internal Combustion Engine (ICE) | 194 | 143 |  |  |  |  | Euro 6d | FALSE | WLTP | 358 | 448 | 533 | 463 | 463 | 0 | 79 | 63 | 53 | 61 | 61 | 0 | 161 | 0 |  |  |  |  | 21 |  | 29 | 35 | 129 |  |  | 680 | 2023-10-04
MERCEDES-BENZ | E-Class Coupe Model Year 2023 | E 400 d 4MATIC | A9 | Automatic | 2925 | Diesel | Internal Combustion Engine (ICE) | 330 | 243 |  |  |  |  | Euro 6d | FALSE | WLTP | 269 | 387 | 504 | 422 | 422 | 0 | 105 | 73 | 56 | 67 | 67 | 0 | 175 | 0 |  |  |  |  | 33 |  | 35 | 51 | 55 |  |  | 690 | 2023-10-04
MERCEDES-BENZ | E-Class Coupe Model Year 2023 | E 400 d 4MATIC | A9 | Automatic | 2925 | Diesel | Internal Combustion Engine (ICE) | 330 | 243 |  |  |  |  | Euro 6d | FALSE | WLTP | 259 | 358 | 448 | 382 | 382 | 0 | 109 | 79 | 63 | 74 | 74 | 0 | 194 | 0 |  |  |  |  | 33 |  | 35 | 51 | 55 |  |  | 690 | 2023-10-04
MERCEDES-BENZ | E-Class Coupe Model Year 2023 | E 300 d 4MATIC | A9 | Automatic | 1993 | Diesel Electric | Mild Hybrid Electric Vehicle (MHEV) | 265 | 195 |  |  |  |  | Euro 6d | FALSE | WLTP | 34 | 456 | 565 | 487 | 487 | 0 | 83 | 62 | 5 | 58 | 58 | 0 | 153 | 0 |  |  |  |  | 144 |  | 6 | 34 | 77 |  |  | 670 | 2023-10-04
MERCEDES-BENZ | E-Class Coupe Model Year 2023 | E 300 d 4MATIC | A9 | Automatic | 1993 | Diesel Electric | Mild Hybrid Electric Vehicle (MHEV) | 265 | 195 |  |  |  |  | Euro 6d | FALSE | WLTP | 325 | 415 | 496 | 428 | 428 | 0 | 87 | 68 | 57 | 66 | 66 | 0 | 172 | 0 |  |  |  |  | 144 |  | 6 | 34 | 77 |  |  | 670 | 2023-10-04
MERCEDES-BENZ | E-Class Coupe Model Year 2023 | E 300 | A9 | Automatic | 1991 | Petrol Electric | Mild Hybrid Electric Vehicle (MHEV) | 258 | 190 |  |  |  |  | Euro 6d | FALSE | WLTP | 259 | 377 | 471 | 392 | 392 | 0 | 109 | 75 | 6 | 72 | 72 | 0 | 163 | 0 |  |  |  |  | 249 | 16 | 13 |  |  |  |  | 690 | 2023-10-04
MERCEDES-BENZ | E-Class Coupe Model Year 2023 | E 300 | A9 | Automatic | 1991 | Petrol Electric | Mild Hybrid Electric Vehicle (MHEV) | 258 | 190 |  |  |  |  | Euro 6d | FALSE | WLTP | 239 | 336 | 409 | 345 | 345 | 0 | 118 | 84 | 69 | 82 | 82 | 0 | 187 | 0 |  |  |  |  | 249 | 16 | 13 |  |  |  |  | 690 | 2023-10-04
MERCEDES-BENZ | E-Class Coupe Model Year 2023 | AMG E 53 4MATIC+ | A9 | Automatic | 2999 | Petrol Electric | Mild Hybrid Electric Vehicle (MHEV) | 435 | 320 |  |  |  |  | Euro 6d | FALSE | WLTP | 202 | 31 | 362 | 31 | 31 | 0 | 14 | 91 | 78 | 91 | 91 | 0 | 207 | 0 |  |  |  |  | 193 | 24 | 20 |  |  |  |  | 710 | 2023-10-04
MERCEDES-BENZ | E-Class Coupe Model Year 2023 | AMG E 53 4MATIC+ | A9 | Automatic | 2999 | Petrol Electric | Mild Hybrid Electric Vehicle (MHEV) | 435 | 320 |  |  |  |  | Euro 6d | FALSE | WLTP | 199 | 297 | 345 | 297 | 297 | 0 | 142 | 95 | 82 | 95 | 95 | 0 | 216 | 0 |  |  |  |  | 193 | 24 | 20 |  |  |  |  | 710 | 2023-10-04
MERCEDES-BENZ | E-Class Coupe Model Year 2023 | E 450 4MATIC | A9 | Automatic | 2999 | Petrol Electric | Mild Hybrid Electric Vehicle (MHEV) | 367 | 270 |  |  |  |  | Euro 6d | FALSE | WLTP | 212 | 34 | 409 | 345 | 345 | 0 | 133 | 83 | 69 | 82 | 82 | 0 | 187 | 0 |  |  |  |  | 195 | 19 | 18 |  |  |  |  | 670 | 2023-10-04
MERCEDES-BENZ | E-Class Coupe Model Year 2023 | E 450 4MATIC | A9 | Automatic | 2999 | Petrol Electric | Mild Hybrid Electric Vehicle (MHEV) | 367 | 270 |  |  |  |  | Euro 6d | FALSE | WLTP | 202 | 314 | 362 | 31 | 31 | 0 | 14 | 9 | 78 | 91 | 91 | 0 | 207 | 0 |  |  |  |  | 195 | 19 | 18 |  |  |  |  | 670 | 2023-10-04
MERCEDES-BENZ | E-Class Estate Model Year 2023 | E 400 d 4MATIC | A9 | Automatic | 2925 | Diesel | Internal Combustion Engine (ICE) | 330 | 243 |  |  |  |  | Euro 6d | FALSE | WLTP | 269 | 387 | 496 | 415 | 415 | 0 | 105 | 73 | 57 | 68 | 68 | 0 | 177 | 0 |  |  |  |  | 33 |  | 35 | 51 | 55 |  |  | 690 | 2023-10-04
MERCEDES-BENZ | E-Class Estate Model Year 2023 | E 400 d 4MATIC | A9 | Automatic | 2925 | Diesel | Internal Combustion Engine (ICE) | 330 | 243 |  |  |  |  | Euro 6d | FALSE | WLTP | 255 | 349 | 435 | 372 | 372 | 0 | 111 | 81 | 65 | 76 | 76 | 0 | 199 | 0 |  |  |  |  | 33 |  | 35 | 51 | 55 |  |  | 690 | 2023-10-04
MERCEDES-BENZ | E-Class Estate Model Year 2023 | AMG E 63 S 4MATIC+ | A9 | Automatic | 3982 | Petrol | Internal Combustion Engine (ICE) | 612 | 450 |  |  |  |  | Euro 6d | FALSE | WLTP | 147 | 226 | 272 | 233 | 233 | 0 | 192 | 125 | 104 | 121 | 121 | 0 | 276 | 0 |  |  |  |  | 196 | 23 | 27 |  |  |  |  | 690 | 2023-10-04
MERCEDES-BENZ | E-Class Estate Model Year 2023 | AMG E 63 S 4MATIC+ | A9 | Automatic | 3982 | Petrol | Internal Combustion Engine (ICE) | 612 | 450 |  |  |  |  | Euro 6d | FALSE | WLTP | 146 | 221 | 262 | 224 | 224 | 0 | 193 | 128 | 108 | 126 | 126 | 0 | 286 | 0 |  |  |  |  | 196 | 23 | 27 |  |  |  |  | 690 | 2023-10-04
MERCEDES-BENZ | E-Class Estate Model Year 2023 | E 220 d | A9 | Automatic | 1993 | Diesel Electric | Mild Hybrid Electric Vehicle (MHEV) | 200 | 147 |  |  |  |  | Euro 6d | FALSE | WLTP | 415 | 543 | 642 | 565 | 565 | 0 | 68 | 52 | 44 | 5 | 5 | 0 | 132 | 0 |  |  |  |  | 48 |  | 5 | 13 | 22 |  |  | 680 | 2023-10-04
MERCEDES-BENZ | E-Class Estate Model Year 2023 | E 220 d | A9 | Automatic | 1993 | Diesel Electric | Mild Hybrid Electric Vehicle (MHEV) | 200 | 147 |  |  |  |  | Euro 6d | FALSE | WLTP | 382 | 496 | 565 | 496 | 496 | 0 | 74 | 57 | 5 | 57 | 57 | 0 | 150 | 0 |  |  |  |  | 48 |  | 5 | 13 | 22 |  |  | 680 | 2023-10-04
MERCEDES-BENZ | E-Class Estate Model Year 2023 | E 300 d 4MATIC | A9 | Automatic | 1993 | Diesel Electric | Mild Hybrid Electric Vehicle (MHEV) | 265 | 195 |  |  |  |  | Euro 6d | FALSE | WLTP | 336 | 448 | 565 | 479 | 479 | 0 | 84 | 63 | 5 | 59 | 59 | 0 | 155 | 0 |  |  |  |  | 144 |  | 6 | 34 | 77 |  |  | 670 | 2023-10-04
MERCEDES-BENZ | E-Class Estate Model Year 2023 | E 300 d 4MATIC | A9 | Automatic | 1993 | Diesel Electric | Mild Hybrid Electric Vehicle (MHEV) | 265 | 195 |  |  |  |  | Euro 6d | FALSE | WLTP | 317 | 404 | 479 | 422 | 422 | 0 | 89 | 7 | 59 | 67 | 67 | 0 | 176 | 0 |  |  |  |  | 144 |  | 6 | 34 | 77 |  |  | 670 | 2023-10-04
MERCEDES-BENZ | E-Class Estate Model Year 2023 | E 200 | A9 | Automatic | 1991 | Petrol Electric | Mild Hybrid Electric Vehicle (MHEV) | 197 | 145 |  |  |  |  | Euro 6d | FALSE | WLTP | 257 | 372 | 456 | 382 | 382 | 0 | 11 | 76 | 62 | 74 | 74 | 0 | 168 | 0 |  |  |  |  | 332 | 17 | 15 |  |  |  |  | 670 | 2023-10-04
MERCEDES-BENZ | E-Class Estate Model Year 2023 | E 200 | A9 | Automatic | 1991 | Petrol Electric | Mild Hybrid Electric Vehicle (MHEV) | 197 | 145 |  |  |  |  | Euro 6d | FALSE | WLTP | 237 | 325 | 387 | 328 | 328 | 0 | 119 | 87 | 73 | 86 | 86 | 0 | 195 | 0 |  |  |  |  | 332 | 17 | 15 |  |  |  |  | 670 | 2023-10-04
MERCEDES-BENZ | E-Class Estate Model Year 2023 | AMG E 53 4MATIC+ | A9 | Automatic | 2999 | Petrol Electric | Mild Hybrid Electric Vehicle (MHEV) | 435 | 320 |  |  |  |  | Euro 6d | FALSE | WLTP | 202 | 307 | 358 | 307 | 307 | 0 | 14 | 92 | 79 | 92 | 92 | 0 | 210 | 0 |  |  |  |  | 193 | 24 | 20 |  |  |  |  | 740 | 2023-10-04
MERCEDES-BENZ | E-Class Estate Model Year 2023 | AMG E 53 4MATIC+ | A9 | Automatic | 2999 | Petrol Electric | Mild Hybrid Electric Vehicle (MHEV) | 435 | 320 |  |  |  |  | Euro 6d | FALSE | WLTP | 198 | 291 | 336 | 291 | 291 | 0 | 143 | 97 | 84 | 97 | 97 | 0 | 221 | 0 |  |  |  |  | 193 | 24 | 20 |  |  |  |  | 740 | 2023-10-04
MERCEDES-BENZ | E-Class Estate Model Year 2023 | E 300 de | A9 | Automatic | 1950 | Electricity / Diesel | Plug-in Hybrid Electric Vehicle (PHEV) | 306 | 225 | 3 | 205 | 50 |  | Euro 6d | FALSE | WLTP | 0 | 0 | 0 | 0 | 0 | 2173 | 0 | 0 | 0 | 0 | 0 | 13 | 0 | 35 | 30 | 49 |  | 52 | 28 |  | 28 | 34 | 63 |  |  | 660 | 2023-10-04
MERCEDES-BENZ | E-Class Estate Model Year 2023 | E 300 de | A9 | Automatic | 1950 | Electricity / Diesel | Plug-in Hybrid Electric Vehicle (PHEV) | 306 | 225 | 28 | 222 | 43 |  | Euro 6d | FALSE | WLTP | 0 | 0 | 0 | 0 | 0 | 1569 | 0 | 0 | 0 | 0 | 0 | 18 | 0 | 46 | 25 | 41 |  | 46 | 28 |  | 28 | 34 | 63 |  |  | 660 | 2023-10-04
MERCEDES-BENZ | E-Class Estate Model Year 2024 | E 200 | A9 | Automatic | 1999 | Petrol Electric | Mild Hybrid Electric Vehicle (MHEV) | 204 | 150 |  |  |  |  | Euro 6d | FALSE | WLTP | 272 | 422 | 514 | 448 | 422 | 0 | 104 | 67 | 55 | 63 | 67 | 0 | 152 | 0 |  |  |  |  | 140 | 12 | 17 |  | 1 |  |  | 670 | 2023-10-03
MERCEDES-BENZ | E-Class Estate Model Year 2024 | E 200 | A9 | Automatic | 1999 | Petrol Electric | Mild Hybrid Electric Vehicle (MHEV) | 204 | 150 |  |  |  |  | Euro 6d | FALSE | WLTP | 257 | 377 | 441 | 382 | 372 | 0 | 11 | 75 | 64 | 74 | 76 | 0 | 172 | 0 |  |  |  |  | 140 | 12 | 17 |  | 1 |  |  | 670 | 2023-10-03
MERCEDES-BENZ | E-Class Estate Model Year 2024 | E 220 d | A9 | Automatic | 1993 | Diesel Electric | Mild Hybrid Electric Vehicle (MHEV) | 197 | 145 |  |  |  |  | Euro 6d | FALSE | WLTP | 428 | 543 | 657 | 577 | 565 | 0 | 66 | 52 | 43 | 49 | 5 | 0 | 131 | [5 empty] | 46 | 0 | 10 | 16 | 10 |  |  | 670 | 2023-10-03
MERCEDES-BENZ | E-Class Estate Model Year 2024 | E 220 d | A9 | Automatic | 1993 | Diesel Electric | Mild Hybrid Electric Vehicle (MHEV) | 197 | 145 |  |  |  |  | Euro 6d | FALSE | WLTP | 382 | 496 | 589 | 496 | 496 | 0 | 74 | 57 | 48 | 57 | 57 | 0 | 148 | [5 empty] | 46 | 0 | 10 | 16 | 10 |  |  | 670 | 2023-10-03
MERCEDES-BENZ | E-Class Estate Model Year 2024 | E 300 e | A9 | Automatic | 1999 | Electricity / Diesel | Plug-in Hybrid Electric Vehicle (PHEV) | 313 | 230 | 33 | 191 | 111 |  | Euro 6d | FALSE | WLTP | 0 | 0 | 0 | 0 | 0 | 4708 | 0 | 0 | 0 | 0 | 0 | 6 | 0 | 13 | 70 | 113 |  | 103 | 112 | 8 | 8 |  | 9 |  |  | 670 | 2023-10-03
MERCEDES-BENZ | E-Class Estate Model Year 2024 | E 300 e | A9 | Automatic | 1999 | Electricity / Diesel | Plug-in Hybrid Electric Vehicle (PHEV) | 313 | 230 | 29 | 214 | 95 |  | Euro 6d | FALSE | WLTP | 0 | 0 | 0 | 0 | 0 | 3139 | 0 | 0 | 0 | 0 | 0 | 9 | 0 | 19 | 59 | 95 |  | 89 | 112 | 8 | 8 |  | 9 |  |  | 670 | 2023-10-03
MERCEDES-BENZ | E-Class Saloon Model Year 2023 | E 400 d 4MATIC | A9 | Automatic | 2925 | Diesel | Internal Combustion Engine (ICE) | 243 | 330 |  |  |  |  | Euro 6d | FALSE | WLTP | 269 | 392 | 514 | 428 | 428 | 0 | 105 | 72 | 55 | 66 | 66 | 0 | 173 | 0 |  |  |  |  | 33 |  | 35 | 51 | 55 |  |  | 670 | 2023-10-04
MERCEDES-BENZ | E-Class Saloon Model Year 2023 | E 400 d 4MATIC | A9 | Automatic | 2925 | Diesel | Internal Combustion Engine (ICE) | 243 | 330 |  |  |  |  | Euro 6d | FALSE | WLTP | 257 | 358 | 441 | 382 | 382 | 0 | 11 | 79 | 64 | 74 | 74 | 0 | 195 | 0 |  |  |  |  | 33 |  | 35 | 51 | 55 |  |  | 670 | 2023-10-04
MERCEDES-BENZ | E-Class Saloon Model Year 2023 | AMG E 63 S 4MATIC+ | A9 | Automatic | 3982 | Petrol | Internal Combustion Engine (ICE) | 450 | 612 |  |  |  |  | Euro 6d | FALSE | WLTP | 148 | 23 | 28 | 237 | 237 | 0 | 191 | 123 | 101 | 119 | 119 | 0 | 270 | 0 |  |  |  |  | 196 | 23 | 27 |  |  |  |  | 690 | 2023-10-04
MERCEDES-BENZ | E-Class Saloon Model Year 2023 | AMG E 63 S 4MATIC+ | A9 | Automatic | 3982 | Petrol | Internal Combustion Engine (ICE) | 450 | 612 |  |  |  |  | Euro 6d | FALSE | WLTP | 146 | 222 | 267 | 23 | 23 | 0 | 193 | 127 | 106 | 123 | 123 | 0 | 281 | 0 |  |  |  |  | 196 | 23 | 27 |  |  |  |  | 690 | 2023-10-04
MERCEDES-BENZ | E-Class Saloon Model Year 2023 | E 220 d | A9 | Automatic | 1993 | Diesel Electric | Mild Hybrid Electric Vehicle (MHEV) | 147 | 200 |  |  |  |  | Euro 6d | FALSE | WLTP | 428 | 565 | 673 | 589 | 589 | 0 | 66 | 5 | 42 | 48 | 48 | 0 | 126 | 0 |  |  |  |  | 48 |  | 5 | 13 | 22 |  |  | 680 | 2023-10-04
MERCEDES-BENZ | E-Class Saloon Model Year 2023 | E 220 d | A9 | Automatic | 1993 | Diesel Electric | Mild Hybrid Electric Vehicle (MHEV) | 147 | 200 |  |  |  |  | Euro 6d | FALSE | WLTP | 392 | 504 | 589 | 504 | 504 | 0 | 72 | 56 | 48 | 56 | 56 | 0 | 146 | 0 |  |  |  |  | 48 |  | 5 | 13 | 22 |  |  | 680 | 2023-10-04
MERCEDES-BENZ | E-Class Saloon Model Year 2023 | E 300 d 4MATIC | A9 | Automatic | 1993 | Diesel Electric | Mild Hybrid Electric Vehicle (MHEV) | 195 | 265 |  |  |  |  | Euro 6d | FALSE | WLTP | 345 | 463 | 577 | 496 | 496 | 0 | 82 | 61 | 49 | 57 | 57 | 0 | 150 | 0 |  |  |  |  | 144 |  | 6 | 34 | 77 |  |  | 670 | 2023-10-04
MERCEDES-BENZ | E-Class Saloon Model Year 2023 | E 300 d 4MATIC | A9 | Automatic | 1993 | Diesel Electric | Mild Hybrid Electric Vehicle (MHEV) | 195 | 265 |  |  |  |  | Euro 6d | FALSE | WLTP | 325 | 409 | 487 | 428 | 428 | 0 | 87 | 69 | 58 | 66 | 66 | 0 | 172 | 0 |  |  |  |  | 144 |  | 6 | 34 | 77 |  |  | 670 | 2023-10-04
MERCEDES-BENZ | E-Class Saloon Model Year 2023 | E 200 | A9 | Automatic | 1991 | Petrol Electric | Mild Hybrid Electric Vehicle (MHEV) | 145 | 197 |  |  |  |  | Euro 6d | FALSE | WLTP | 262 | 387 | 479 | 398 | 398 | 0 | 108 | 73 | 59 | 71 | 71 | 0 | 160 | 0 |  |  |  |  | 332 | 17 | 15 |  |  |  |  | 670 | 2023-10-04
MERCEDES-BENZ | E-Class Saloon Model Year 2023 | E 200 | A9 | Automatic | 1991 | Petrol Electric | Mild Hybrid Electric Vehicle (MHEV) | 145 | 197 |  |  |  |  | Euro 6d | FALSE | WLTP | 239 | 336 | 404 | 34 | 34 | 0 | 118 | 84 | 7 | 83 | 83 | 0 | 188 | 0 |  |  |  |  | 332 | 17 | 15 |  |  |  |  | 670 | 2023-10-04
MERCEDES-BENZ | E-Class Saloon Model Year 2023 | AMG E 53 4MATIC+ | A9 | Automatic | 2999 | Petrol Electric | Mild Hybrid Electric Vehicle (MHEV) | 320 | 435 |  |  |  |  | Euro 6d | FALSE | WLTP | 202 | 31 | 362 | 31 | 31 | 0 | 14 | 91 | 78 | 91 | 91 | 0 | 207 | 0 |  |  |  |  | 193 | 24 | 20 |  |  |  |  | 740 | 2023-10-04
MERCEDES-BENZ | E-Class Saloon Model Year 2023 | AMG E 53 4MATIC+ | A9 | Automatic | 2999 | Petrol Electric | Mild Hybrid Electric Vehicle (MHEV) | 320 | 435 |  |  |  |  | Euro 6d | FALSE | WLTP | 199 | 294 | 34 | 294 | 294 | 0 | 142 | 96 | 83 | 96 | 96 | 0 | 218 | 0 |  |  |  |  | 193 | 24 | 20 |  |  |  |  | 740 | 2023-10-04
MERCEDES-BENZ | E-Class Saloon Model Year 2023 | E 450 4MATIC | A9 | Automatic | 2999 | Petrol Electric | Mild Hybrid Electric Vehicle (MHEV) | 270 | 367 |  |  |  |  | Euro 6d | FALSE | WLTP | 212 | 345 | 409 | 345 | 345 | 0 | 133 | 82 | 69 | 82 | 82 | 0 | 186 | 0 |  |  |  |  | 195 | 19 | 18 |  |  |  |  | 670 | 2023-10-04
MERCEDES-BENZ | E-Class Saloon Model Year 2023 | E 450 4MATIC | A9 | Automatic | 2999 | Petrol Electric | Mild Hybrid Electric Vehicle (MHEV) | 270 | 367 |  |  |  |  | Euro 6d | FALSE | WLTP | 20 | 307 | 358 | 304 | 304 | 0 | 141 | 92 | 79 | 93 | 93 | 0 | 210 | 0 |  |  |  |  | 195 | 19 | 18 |  |  |  |  | 670 | 2023-10-04
MERCEDES-BENZ | E-Class Saloon Model Year 2023 | E 300 de | A9 | Automatic | 1950 | Electricity / Diesel | Plug-in Hybrid Electric Vehicle (PHEV) | 225 | 306 | 32 | 196 | 51 |  | Euro 6d | FALSE | WLTP | 0 | 0 | 0 | 0 | 0 | 2354 | 0 | 0 | 0 | 0 | 0 | 12 | 0 | 32 | 32 | 51 |  | 52 | 28 |  | 28 | 34 | 63 |  |  | 660 | 2023-10-04
MERCEDES-BENZ | E-Class Saloon Model Year 2023 | E 300 de | A9 | Automatic | 1950 | Electricity / Diesel | Plug-in Hybrid Electric Vehicle (PHEV) | 225 | 306 | 29 | 216 | 46 |  | Euro 6d | FALSE | WLTP | 0 | 0 | 0 | 0 | 0 | 1766 | 0 | 0 | 0 | 0 | 0 | 16 | 0 | 41 | 27 | 44 |  | 48 | 28 |  | 28 | 34 | 63 |  |  | 660 | 2023-10-04
MERCEDES-BENZ | E-Class Saloon Model Year 2023 | E 300 e | A9 | Automatic | 1991 | Electricity / Petrol | Plug-in Hybrid Electric Vehicle (PHEV) | 235 | 320 | 33 | 191 | 53 |  | Euro 6d | FALSE | WLTP | 0 | 0 | 0 | 0 | 0 | 1883 | 0 | 0 | 0 | 0 | 0 | 15 | 0 | 33 | 32 | 52 |  | 57 | 155 | 17 | 9 | 0 | 15 |  |  | 690 | 2023-10-04
MERCEDES-BENZ | E-Class Saloon Model Year 2023 | E 300 e | A9 | Automatic | 1991 | Electricity / Petrol | Plug-in Hybrid Electric Vehicle (PHEV) | 235 | 320 | 3 | 210 | 48 |  | Euro 6d | FALSE | WLTP | 0 | 0 | 0 | 0 | 0 | 1487 | 0 | 0 | 0 | 0 | 0 | 19 | 0 | 44 | 28 | 45 |  | 51 | 155 | 17 | 9 | 0 | 15 |  |  | 690 | 2023-10-04
MERCEDES-BENZ | E-Class Saloon Model Year 2024 | E 200 | A9 | Automatic | 1999 | Petrol Electric | Mild Hybrid Electric Vehicle (MHEV) | 204 | 150 |  |  |  |  | Euro 6d | FALSE | WLTP | 277 | 435 | 533 | 487 | 441 | 0 | 102 | 65 | 53 | 58 | 64 | 0 | 144 | 0 |  |  |  |  | 140 | 12 | 17 |  | 1 |  |  | 670 | 2023-10-03
MERCEDES-BENZ | E-Class Saloon Model Year 2024 | E 200 | A9 | Automatic | 1999 | Petrol Electric | Mild Hybrid Electric Vehicle (MHEV) | 204 | 150 |  |  |  |  | Euro 6d | FALSE | WLTP | 259 | 382 | 463 | 415 | 387 | 0 | 109 | 74 | 61 | 68 | 73 | 0 | 166 | 0 |  |  |  |  | 140 | 12 | 17 |  | 1 |  |  | 670 | 2023-10-03
MERCEDES-BENZ | E-Class Saloon Model Year 2024 | E 220 d | A9 | Automatic | 1993 | Diesel Electric | Mild Hybrid Electric Vehicle (MHEV) | 197 | 145 |  |  |  |  | Euro 6d | FALSE | WLTP | 435 | 565 | 689 | 628 | 589 | 0 | 65 | 5 | 41 | 45 | 48 | 0 | 125 | [5 empty] | 46 | 0 | 10 | 16 | 10 |  |  | 670 | 2023-10-03
MERCEDES-BENZ | E-Class Saloon Model Year 2024 | E 220 d | A9 | Automatic | 1993 | Diesel Electric | Mild Hybrid Electric Vehicle (MHEV) | 197 | 145 |  |  |  |  | Euro 6d | FALSE | WLTP | 387 | 504 | 614 | 523 | 523 | 0 | 73 | 56 | 46 | 54 | 54 | 0 | 143 | [5 empty] | 46 | 0 | 10 | 16 | 10 |  |  | 670 | 2023-10-03
MERCEDES-BENZ | E-Class Saloon Model Year 2024 | E 300 e | A9 | Automatic | 1999 | Electricity / Petrol | Plug-in Hybrid Electric Vehicle (PHEV) | 313 | 230 | 34 | 184 | 115 |  | Euro 6d | FALSE | WLTP | 0 | 0 | 0 | 0 | 0 | 565 | 0 | 0 | 0 | 0 | 0 | 5 | 0 | 12 | 73 | 118 |  | 106 | 112 | 8 | 8 |  | 9 |  |  | 670 | 2023-10-03
MERCEDES-BENZ | E-Class Saloon Model Year 2024 | E 300 e | A9 | Automatic | 1999 | Electricity / Petrol | Plug-in Hybrid Electric Vehicle (PHEV) | 313 | 230 | 3 | 206 | 97 |  | Euro 6d | FALSE | WLTP | 0 | 0 | 0 | 0 | 0 | 3531 | 0 | 0 | 0 | 0 | 0 | 8 | 0 | 18 | 62 | 100 |  | 91 | 112 | 8 | 8 |  | 9 |  |  | 670 | 2023-10-03
MERCEDES-BENZ | EQA Model Year 2023 | EQA 250+ | N/A | Automatic | 0 | Electricity | Battery Electric Vehicle (BEV) / Pure Electric Vehicle / Electric Vehicle (EV) | 190 | 140 | 41 | 153 | 531 | 330 | Euro 6-WLTP (for BEVs only) | FALSE | WLTP | 0 | 0 | 0 | 0 | 0 | 0 | 0 | 0 | 0 | 0 | 0 | 0 | 0 | 0 | 0 |  | 421 | 677 | [7 empty] | 670 | 2023-10-04
MERCEDES-BENZ | EQA Model Year 2023 | EQA 250+ | N/A | Automatic | 0 | Electricity | Battery Electric Vehicle (BEV) / Pure Electric Vehicle / Electric Vehicle (EV) | 190 | 140 | 37 | 168 | 489 | 304 | Euro 6-WLTP (for BEVs only) | FALSE | WLTP | 0 | 0 | 0 | 0 | 0 | 0 | 0 | 0 | 0 | 0 | 0 | 0 | 0 | 0 | 0 |  | 392 | 631 | [7 empty] | 670 | 2023-10-04
MERCEDES-BENZ | EQA Model Year 2023 | EQA 300 4MATIC | N/A | Automatic | 0 | Electricity | Battery Electric Vehicle (BEV) / Pure Electric Vehicle / Electric Vehicle (EV) | 228 | 168 | 36 | 174 | 438 | 272 | Euro 6-WLTP (for BEVs only) | FALSE | WLTP | 0 | 0 | 0 | 0 | 0 | 0 | 0 | 0 | 0 | 0 | 0 | 0 | 0 | 0 | 0 |  | 324 | 521 | [7 empty] | 660 | 2023-10-04
MERCEDES-BENZ | EQA Model Year 2023 | EQA 300 4MATIC | N/A | Automatic | 0 | Electricity | Battery Electric Vehicle (BEV) / Pure Electric Vehicle / Electric Vehicle (EV) | 228 | 168 | 33 | 186 | 411 | 255 | Euro 6-WLTP (for BEVs only) | FALSE | WLTP | 0 | 0 | 0 | 0 | 0 | 0 | 0 | 0 | 0 | 0 | 0 | 0 | 0 | 0 | 0 |  | 306 | 493 | [7 empty] | 660 | 2023-10-04
MERCEDES-BENZ | EQA Model Year 2023 | EQA 350 4MATIC | N/A | Automatic | 0 | Electricity | Battery Electric Vehicle (BEV) / Pure Electric Vehicle / Electric Vehicle (EV) | 292 | 215 | 36 | 174 | 438 | 272 | Euro 6-WLTP (for BEVs only) | FALSE | WLTP | 0 | 0 | 0 | 0 | 0 | 0 | 0 | 0 | 0 | 0 | 0 | 0 | 0 | 0 | 0 |  | 324 | 521 | [7 empty] | 660 | 2023-10-04
MERCEDES-BENZ | EQA Model Year 2023 | EQA 350 4MATIC | N/A | Automatic | 0 | Electricity | Battery Electric Vehicle (BEV) / Pure Electric Vehicle / Electric Vehicle (EV) | 292 | 215 | 33 | 186 | 411 | 255 | Euro 6-WLTP (for BEVs only) | FALSE | WLTP | 0 | 0 | 0 | 0 | 0 | 0 | 0 | 0 | 0 | 0 | 0 | 0 | 0 | 0 | 0 |  | 306 | 493 | [7 empty] | 660 | 2023-10-04
MERCEDES-BENZ | EQA Model Year 2024 | EQA 250 | N/A | Automatic | 0 | Electricity | Battery Electric Vehicle (BEV) / Pure Electric Vehicle / Electric Vehicle (EV) | 190 | 140 | 4 | 154 | 495 | 308 | Euro 6-WLTP (for BEVs only) | FALSE | WLTP | 0 | 0 | 0 | 0 | 0 | 0 | 0 | 0 | 0 | 0 | 0 | 0 | 0 | 0 | 0 |  | 389 | 626 | [7 empty] | 670 | 2023-10-03
MERCEDES-BENZ | EQA Model Year 2024 | EQA 250 | N/A | Automatic | 0 | Electricity | Battery Electric Vehicle (BEV) / Pure Electric Vehicle / Electric Vehicle (EV) | 190 | 140 | 37 | 169 | 457 | 284 | Euro 6-WLTP (for BEVs only) | FALSE | WLTP | 0 | 0 | 0 | 0 | 0 | 0 | 0 | 0 | 0 | 0 | 0 | 0 | 0 | 0 | 0 |  | 362 | 583 | [7 empty] | 670 | 2023-10-03
MERCEDES-BENZ | EQA Model Year 2024 | EQA 250+ | N/A | Automatic | 0 | Electricity | Battery Electric Vehicle (BEV) / Pure Electric Vehicle / Electric Vehicle (EV) | 190 | 140 | 41 | 153 | 532 | 331 | Euro 6-WLTP (for BEVs only) | FALSE | WLTP | 0 | 0 | 0 | 0 | 0 | 0 | 0 | 0 | 0 | 0 | 0 | 0 | 0 | 0 | 0 |  | 421 | 678 | [7 empty] | 670 | 2023-10-03
MERCEDES-BENZ | EQA Model Year 2024 | EQA 250+ | N/A | Automatic | 0 | Electricity | Battery Electric Vehicle (BEV) / Pure Electric Vehicle / Electric Vehicle (EV) | 190 | 140 | 37 | 167 | 490 | 304 | Euro 6-WLTP (for BEVs only) | FALSE | WLTP | 0 | 0 | 0 | 0 | 0 | 0 | 0 | 0 | 0 | 0 | 0 | 0 | 0 | 0 | 0 |  | 392 | 631 | [7 empty] | 670 | 2023-10-03
MERCEDES-BENZ | EQA Model Year 2024 | EQA 300 4MATIC | N/A | Automatic | 0 | Electricity | Battery Electric Vehicle (BEV) / Pure Electric Vehicle / Electric Vehicle (EV) | 228 | 168 | 36 | 174 | 438 | 272 | Euro 6-WLTP (for BEVs only) | FALSE | WLTP | 0 | 0 | 0 | 0 | 0 | 0 | 0 | 0 | 0 | 0 | 0 | 0 | 0 | 0 | 0 |  | 323 | 520 | [7 empty] | 670 | 2023-10-03
MERCEDES-BENZ | EQA Model Year 2024 | EQA 300 4MATIC | N/A | Automatic | 0 | Electricity | Battery Electric Vehicle (BEV) / Pure Electric Vehicle / Electric Vehicle (EV) | 228 | 168 | 33 | 187 | 411 | 255 | Euro 6-WLTP (for BEVs only) | FALSE | WLTP | 0 | 0 | 0 | 0 | 0 | 0 | 0 | 0 | 0 | 0 | 0 | 0 | 0 | 0 | 0 |  | 306 | 492 | [7 empty] | 670 | 2023-10-03
MERCEDES-BENZ | EQA Model Year 2024 | EQA 350 4MATIC | N/A | Automatic | 0 | Electricity | Battery Electric Vehicle (BEV) / Pure Electric Vehicle / Electric Vehicle (EV) | 292 | 215 | 36 | 174 | 438 | 272 | Euro 6-WLTP (for BEVs only) | FALSE | WLTP | 0 | 0 | 0 | 0 | 0 | 0 | 0 | 0 | 0 | 0 | 0 | 0 | 0 | 0 | 0 |  | 323 | 520 | [7 empty] | 670 | 2023-10-03
MERCEDES-BENZ | EQA Model Year 2024 | EQA 350 4MATIC | N/A | Automatic | 0 | Electricity | Battery Electric Vehicle (BEV) / Pure Electric Vehicle / Electric Vehicle (EV) | 292 | 215 | 33 | 187 | 411 | 255 | Euro 6-WLTP (for BEVs only) | FALSE | WLTP | 0 | 0 | 0 | 0 | 0 | 0 | 0 | 0 | 0 | 0 | 0 | 0 | 0 | 0 | 0 |  | 306 | 492 | [7 empty] | 670 | 2023-10-03
MERCEDES-BENZ | EQB Model Year 2023 | EQB 300 4MATIC | N/A | Automatic | 0 | Electricity | Battery Electric Vehicle (BEV) / Pure Electric Vehicle / Electric Vehicle (EV) | 228 | 168 | 34 | 181 | 423 | 263 | Euro 6-WLTP (for BEVs only) | FALSE | WLTP | 0 | 0 | 0 | 0 | 0 | 0 | 0 | 0 | 0 | 0 | 0 | 0 | 0 | 0 | 0 |  | 313 | 504 | [7 empty] | 660 | 2023-10-04
MERCEDES-BENZ | EQB Model Year 2023 | EQB 300 4MATIC | N/A | Automatic | 0 | Electricity | Battery Electric Vehicle (BEV) / Pure Electric Vehicle / Electric Vehicle (EV) | 228 | 168 | 32 | 197 | 388 | 241 | Euro 6-WLTP (for BEVs only) | FALSE | WLTP | 0 | 0 | 0 | 0 | 0 | 0 | 0 | 0 | 0 | 0 | 0 | 0 | 0 | 0 | 0 |  | 287 | 462 | [7 empty] | 660 | 2023-10-04
MERCEDES-BENZ | EQB Model Year 2023 | EQB 350 4MATIC | N/A | Automatic | 0 | Electricity | Battery Electric Vehicle (BEV) / Pure Electric Vehicle / Electric Vehicle (EV) | 292 | 215 | 34 | 181 | 423 | 263 | Euro 6-WLTP (for BEVs only) | FALSE | WLTP | 0 | 0 | 0 | 0 | 0 | 0 | 0 | 0 | 0 | 0 | 0 | 0 | 0 | 0 | 0 |  | 313 | 504 | [7 empty] | 660 | 2023-10-04
MERCEDES-BENZ | EQB Model Year 2023 | EQB 350 4MATIC | N/A | Automatic | 0 | Electricity | Battery Electric Vehicle (BEV) / Pure Electric Vehicle / Electric Vehicle (EV) | 292 | 215 | 32 | 197 | 388 | 241 | Euro 6-WLTP (for BEVs only) | FALSE | WLTP | 0 | 0 | 0 | 0 | 0 | 0 | 0 | 0 | 0 | 0 | 0 | 0 | 0 | 0 | 0 |  | 287 | 462 | [7 empty] | 660 | 2023-10-04
MERCEDES-BENZ | EQB Model Year 2024 | EQB 300 4MATIC | N/A | Automatic | 0 | Electricity | Battery Electric Vehicle (BEV) / Pure Electric Vehicle / Electric Vehicle (EV) | 228 | 168 | 34 | 181 | 423 | 263 | Euro 6-WLTP (for BEVs only) | FALSE | WLTP | 0 | 0 | 0 | 0 | 0 | 0 | 0 | 0 | 0 | 0 | 0 | 0 | 0 | 0 | 0 |  | 313 | 503 | [7 empty] | 670 | 2023-10-03
MERCEDES-BENZ | EQB Model Year 2024 | EQB 300 4MATIC | N/A | Automatic | 0 | Electricity | Battery Electric Vehicle (BEV) / Pure Electric Vehicle / Electric Vehicle (EV) | 228 | 168 | 32 | 197 | 387 | 240 | Euro 6-WLTP (for BEVs only) | FALSE | WLTP | 0 | 0 | 0 | 0 | 0 | 0 | 0 | 0 | 0 | 0 | 0 | 0 | 0 | 0 | 0 |  | 286 | 461 | [7 empty] | 670 | 2023-10-03
MERCEDES-BENZ | EQB Model Year 2024 | EQB 350 4MATIC | N/A | Automatic | 0 | Electricity | Battery Electric Vehicle (BEV) / Pure Electric Vehicle / Electric Vehicle (EV) | 292 | 215 | 34 | 181 | 423 | 263 | Euro 6-WLTP (for BEVs only) | FALSE | WLTP | 0 | 0 | 0 | 0 | 0 | 0 | 0 | 0 | 0 | 0 | 0 | 0 | 0 | 0 | 0 |  | 313 | 503 | [7 empty] | 670 | 2023-10-03
MERCEDES-BENZ | EQB Model Year 2024 | EQB 350 4MATIC | N/A | Automatic | 0 | Electricity | Battery Electric Vehicle (BEV) / Pure Electric Vehicle / Electric Vehicle (EV) | 292 | 215 | 32 | 197 | 387 | 240 | Euro 6-WLTP (for BEVs only) | FALSE | WLTP | 0 | 0 | 0 | 0 | 0 | 0 | 0 | 0 | 0 | 0 | 0 | 0 | 0 | 0 | 0 |  | 286 | 461 | [7 empty] | 670 | 2023-10-03
MERCEDES-BENZ | EQC Model Year 2023 | EQC 400 4MATIC | N/A | Automatic | 0 | Electricity | Battery Electric Vehicle (BEV) / Pure Electric Vehicle / Electric Vehicle (EV) | 408 | 300 | 29 | 213 | 437 | 272 | Euro 6-WLTP (for BEVs only) | FALSE | WLTP | 0 | 0 | 0 | 0 | 0 | 0 | 0 | 0 | 0 | 0 | 0 | 0 | 0 | 0 | 0 |  | 310 | 499 | [7 empty] | 680 | 2023-10-04
MERCEDES-BENZ | EQC Model Year 2023 | EQC 400 4MATIC | N/A | Automatic | 0 | Electricity | Battery Electric Vehicle (BEV) / Pure Electric Vehicle / Electric Vehicle (EV) | 408 | 300 | 25 | 250 | 373 | 232 | Euro 6-WLTP (for BEVs only) | FALSE | WLTP | 0 | 0 | 0 | 0 | 0 | 0 | 0 | 0 | 0 | 0 | 0 | 0 | 0 | 0 | 0 |  | 266 | 428 | [7 empty] | 680 | 2023-10-04
MERCEDES-BENZ | EQC Model Year 2023 | EQV 300 | N/A | Automatic | 0 | Electricity | Battery Electric Vehicle (BEV) / Pure Electric Vehicle / Electric Vehicle (EV) | 204 | 150 | 29 | 213 | 437 | 272 | Euro 6-WLTP (for BEVs only) | FALSE | WLTP | 0 | 0 | 0 | 0 | 0 | 0 | 0 | 0 | 0 | 0 | 0 | 0 | 0 | 0 | 0 |  | 310 | 499 | [7 empty] | 680 | 2023-10-04
MERCEDES-BENZ | EQC Model Year 2023 | EQV 300 | N/A | Automatic | 0 | Electricity | Battery Electric Vehicle (BEV) / Pure Electric Vehicle / Electric Vehicle (EV) | 204 | 150 | 25 | 250 | 373 | 232 | Euro 6-WLTP (for BEVs only) | FALSE | WLTP | 0 | 0 | 0 | 0 | 0 | 0 | 0 | 0 | 0 | 0 | 0 | 0 | 0 | 0 | 0 |  | 266 | 428 | [7 empty] | 680 | 2023-10-04
MERCEDES-BENZ | EQC Model Year 2024 | EQC 400 4MATIC | N/A | Automatic | 0 | Electricity | Battery Electric Vehicle (BEV) / Pure Electric Vehicle / Electric Vehicle (EV) | 408 | 300 | 29 | 213 | 437 | 272 | Euro 6-WLTP (for BEVs only) | FALSE | WLTP | 0 | 0 | 0 | 0 | 0 | 0 | 0 | 0 | 0 | 0 | 0 | 0 | 0 | 0 | 0 |  | 310 | 499 | [7 empty] | 680 | 2023-10-03
MERCEDES-BENZ | EQC Model Year 2024 | EQC 400 4MATIC | N/A | Automatic | 0 | Electricity | Battery Electric Vehicle (BEV) / Pure Electric Vehicle / Electric Vehicle (EV) | 408 | 300 | 25 | 250 | 373 | 232 | Euro 6-WLTP (for BEVs only) | FALSE | WLTP | 0 | 0 | 0 | 0 | 0 | 0 | 0 | 0 | 0 | 0 | 0 | 0 | 0 | 0 | 0 |  | 266 | 428 | [7 empty] | 680 | 2023-10-03
MERCEDES-BENZ | EQE Model Year 2023 | AMG EQE 53 4MATIC+ | N/A | Automatic | 0 | Electricity | Battery Electric Vehicle (BEV) / Pure Electric Vehicle / Electric Vehicle (EV) | 625 | 460 | 31 | 202 | 526 | 327 | Euro 6-WLTP (for BEVs only) | FALSE | WLTP | 0 | 0 | 0 | 0 | 0 | 0 | 0 | 0 | 0 | 0 | 0 | 0 | 0 | 0 | 0 |  | 381 | 613 | [7 empty] | 710 | 2023-10-04
MERCEDES-BENZ | EQE Model Year 2023 | AMG EQE 53 4MATIC+ | N/A | Automatic | 0 | Electricity | Battery Electric Vehicle (BEV) / Pure Electric Vehicle / Electric Vehicle (EV) | 625 | 460 | 28 | 226 | 459 | 285 | Euro 6-WLTP (for BEVs only) | FALSE | WLTP | 0 | 0 | 0 | 0 | 0 | 0 | 0 | 0 | 0 | 0 | 0 | 0 | 0 | 0 | 0 |  | 329 | 530 | [7 empty] | 710 | 2023-10-04
MERCEDES-BENZ | EQE Model Year 2023 | EQE 300 | N/A | Automatic | 0 | Electricity | Battery Electric Vehicle (BEV) / Pure Electric Vehicle / Electric Vehicle (EV) | 245 | 180 | 39 | 160 | 639 | 397 | Euro 6-WLTP (for BEVs only) | FALSE | WLTP | 0 | 0 | 0 | 0 | 0 | 0 | 0 | 0 | 0 | 0 | 0 | 0 | 0 | 0 | 0 |  | 442 | 712 | [7 empty] | 690 | 2023-10-04
MERCEDES-BENZ | EQE Model Year 2023 | EQE 300 | N/A | Automatic | 0 | Electricity | Battery Electric Vehicle (BEV) / Pure Electric Vehicle / Electric Vehicle (EV) | 245 | 180 | 33 | 188 | 550 | 342 | Euro 6-WLTP (for BEVs only) | FALSE | WLTP | 0 | 0 | 0 | 0 | 0 | 0 | 0 | 0 | 0 | 0 | 0 | 0 | 0 | 0 | 0 |  | 392 | 631 | [7 empty] | 690 | 2023-10-04
MERCEDES-BENZ | EQE Model Year 2024 | EQE 300 | N/A | Automatic | 0 | Electricity | Battery Electric Vehicle (BEV) / Pure Electric Vehicle / Electric Vehicle (EV) | 245 | 180 | 38 | 165 | 621 | 386 | Euro 6-WLTP (for BEVs only) | FALSE | WLTP | 0 | 0 | 0 | 0 | 0 | 0 | 0 | 0 | 0 | 0 | 0 | 0 | 0 | 0 | 0 |  | 428 | 688 | [7 empty] | 670 | 2023-10-03
MERCEDES-BENZ | EQE Model Year 2024 | EQE 300 | N/A | Automatic | 0 | Electricity | Battery Electric Vehicle (BEV) / Pure Electric Vehicle / Electric Vehicle (EV) | 245 | 180 | 32 | 194 | 532 | 331 | Euro 6-WLTP (for BEVs only) | FALSE | WLTP | 0 | 0 | 0 | 0 | 0 | 0 | 0 | 0 | 0 | 0 | 0 | 0 | 0 | 0 | 0 |  | 372 | 598 | [7 empty] | 670 | 2023-10-03
MERCEDES-BENZ | EQE Model Year 2024 | EQE 350 | N/A | Automatic | 0 | Electricity | Battery Electric Vehicle (BEV) / Pure Electric Vehicle / Electric Vehicle (EV) | 292 | 215 | 38 | 165 | 621 | 386 | Euro 6-WLTP (for BEVs only) | FALSE | WLTP | 0 | 0 | 0 | 0 | 0 | 0 | 0 | 0 | 0 | 0 | 0 | 0 | 0 | 0 | 0 |  | 428 | 688 | [7 empty] | 670 | 2023-10-03
MERCEDES-BENZ | EQE Model Year 2024 | EQE 350 | N/A | Automatic | 0 | Electricity | Battery Electric Vehicle (BEV) / Pure Electric Vehicle / Electric Vehicle (EV) | 292 | 215 | 32 | 194 | 532 | 331 | Euro 6-WLTP (for BEVs only) | FALSE | WLTP | 0 | 0 | 0 | 0 | 0 | 0 | 0 | 0 | 0 | 0 | 0 | 0 | 0 | 0 | 0 |  | 372 | 598 | [7 empty] | 670 | 2023-10-03
MERCEDES-BENZ | EQE Model Year 2024 | Mercedes-AMG EQE 53 4MATIC+ | N/A | Automatic | 0 | Electricity | Battery Electric Vehicle (BEV) / Pure Electric Vehicle / Electric Vehicle (EV) | 625 | 460 | 31 | 203 | 504 | 313 | Euro 6-WLTP (for BEVs only) | FALSE | WLTP | 0 | 0 | 0 | 0 | 0 | 0 | 0 | 0 | 0 | 0 | 0 | 0 | 0 | 0 | 0 |  | 331 | 532 | [7 empty] | 670 | 2023-10-03
MERCEDES-BENZ | EQE Model Year 2024 | Mercedes-AMG EQE 53 4MATIC+ | N/A | Automatic | 0 | Electricity | Battery Electric Vehicle (BEV) / Pure Electric Vehicle / Electric Vehicle (EV) | 625 | 460 | 27 | 229 | 442 | 275 | Euro 6-WLTP (for BEVs only) | FALSE | WLTP | 0 | 0 | 0 | 0 | 0 | 0 | 0 | 0 | 0 | 0 | 0 | 0 | 0 | 0 | 0 |  | 296 | 476 | [7 empty] | 670 | 2023-10-03
MERCEDES-BENZ | EQS Model Year 2023 | AMG EQS 53 4MATIC+ | N/A | Automatic | 0 | Electricity | Battery Electric Vehicle (BEV) / Pure Electric Vehicle / Electric Vehicle (EV) | 658 | 484 | 29 | 218 | 571 | 355 | Euro 6-WLTP (for BEVs only) | FALSE | WLTP | 0 | 0 | 0 | 0 | 0 | 0 | 0 | 0 | 0 | 0 | 0 | 0 | 0 | 0 | 0 |  | 388 | 625 | [7 empty] | 700 | 2023-10-04
MERCEDES-BENZ | EQS Model Year 2023 | AMG EQS 53 4MATIC+ | N/A | Automatic | 0 | Electricity | Battery Electric Vehicle (BEV) / Pure Electric Vehicle / Electric Vehicle (EV) | 658 | 484 | 26 | 243 | 513 | 319 | Euro 6-WLTP (for BEVs only) | FALSE | WLTP | 0 | 0 | 0 | 0 | 0 | 0 | 0 | 0 | 0 | 0 | 0 | 0 | 0 | 0 | 0 |  | 347 | 559 | [7 empty] | 700 | 2023-10-04
MERCEDES-BENZ | EQS Model Year 2023 | EQS 450+ | N/A | Automatic | 0 | Electricity | Battery Electric Vehicle (BEV) / Pure Electric Vehicle / Electric Vehicle (EV) | 333 | 245 | 39 | 158 | 779 | 484 | Euro 6-WLTP (for BEVs only) | FALSE | WLTP | 0 | 0 | 0 | 0 | 0 | 0 | 0 | 0 | 0 | 0 | 0 | 0 | 0 | 0 | 0 |  | 514 | 828 | [7 empty] | 670 | 2023-10-04
MERCEDES-BENZ | EQS Model Year 2023 | EQS 450+ | N/A | Automatic | 0 | Electricity | Battery Electric Vehicle (BEV) / Pure Electric Vehicle / Electric Vehicle (EV) | 333 | 245 | 32 | 192 | 642 | 399 | Euro 6-WLTP (for BEVs only) | FALSE | WLTP | 0 | 0 | 0 | 0 | 0 | 0 | 0 | 0 | 0 | 0 | 0 | 0 | 0 | 0 | 0 |  | 426 | 685 | [7 empty] | 670 | 2023-10-04
MERCEDES-BENZ | EQS Model Year 2024 | EQS 450+ | N/A | Automatic | 0 | Electricity | Battery Electric Vehicle (BEV) / Pure Electric Vehicle / Electric Vehicle (EV) | 360 | 265 | 38 | 164 | 755 | 469 | Euro 6-WLTP (for BEVs only) | FALSE | WLTP | 0 | 0 | 0 | 0 | 0 | 0 | 0 | 0 | 0 | 0 | 0 | 0 | 0 | 0 | 0 |  | 494 | 795 | [7 empty] | 670 | 2023-10-03
MERCEDES-BENZ | EQS Model Year 2024 | EQS 450+ | N/A | Automatic | 0 | Electricity | Battery Electric Vehicle (BEV) / Pure Electric Vehicle / Electric Vehicle (EV) | 360 | 265 | 31 | 199 | 627 | 390 | Euro 6-WLTP (for BEVs only) | FALSE | WLTP | 0 | 0 | 0 | 0 | 0 | 0 | 0 | 0 | 0 | 0 | 0 | 0 | 0 | 0 | 0 |  | 414 | 667 | [7 empty] | 670 | 2023-10-03
MERCEDES-BENZ | EQS Model Year 2024 | Mercedes-AMG EQS 53 4MATIC+ | N/A | Automatic | 0 | Electricity | Battery Electric Vehicle (BEV) / Pure Electric Vehicle / Electric Vehicle (EV) | 658 | 484 | 29 | 212 | 574 | 357 | Euro 6-WLTP (for BEVs only) | FALSE | WLTP | 0 | 0 | 0 | 0 | 0 | 0 | 0 | 0 | 0 | 0 | 0 | 0 | 0 | 0 | 0 |  | 359 | 578 | [7 empty] | 670 | 2023-10-03
MERCEDES-BENZ | EQS Model Year 2024 | Mercedes-AMG EQS 53 4MATIC+ | N/A | Automatic | 0 | Electricity | Battery Electric Vehicle (BEV) / Pure Electric Vehicle / Electric Vehicle (EV) | 658 | 484 | 26 | 239 | 505 | 314 | Euro 6-WLTP (for BEVs only) | FALSE | WLTP | 0 | 0 | 0 | 0 | 0 | 0 | 0 | 0 | 0 | 0 | 0 | 0 | 0 | 0 | 0 |  | 316 | 508 | [7 empty] | 670 | 2023-10-03
MERCEDES-BENZ | EQE SUV Model Year 2024 | EQE 350 4MATIC | N/A | Automatic | 0 | Electricity | Battery Electric Vehicle (BEV) / Pure Electric Vehicle / Electric Vehicle (EV) | 292 | 215 | 33 | 187 | 548 | 341 | Euro 6-WLTP (for BEVs only) | FALSE | WLTP | 0 | 0 | 0 | 0 | 0 | 0 | 0 | 0 | 0 | 0 | 0 | 0 | 0 | 0 | 0 |  | 388 | 624 | [7 empty] | 670 | 2023-10-03
MERCEDES-BENZ | EQE SUV Model Year 2024 | EQE 350 4MATIC | N/A | Automatic | 0 | Electricity | Battery Electric Vehicle (BEV) / Pure Electric Vehicle / Electric Vehicle (EV) | 292 | 215 | 28 | 225 | 459 | 285 | Euro 6-WLTP (for BEVs only) | FALSE | WLTP | 0 | 0 | 0 | 0 | 0 | 0 | 0 | 0 | 0 | 0 | 0 | 0 | 0 | 0 | 0 |  | 322 | 518 | [7 empty] | 670 | 2023-10-03
MERCEDES-BENZ | EQE SUV Model Year 2024 | EQE 500 4MATIC | N/A | Automatic | 0 | Electricity | Battery Electric Vehicle (BEV) / Pure Electric Vehicle / Electric Vehicle (EV) | 408 | 300 | 33 | 189 | 549 | 341 | Euro 6-WLTP (for BEVs only) | FALSE | WLTP | 0 | 0 | 0 | 0 | 0 | 0 | 0 | 0 | 0 | 0 | 0 | 0 | 0 | 0 | 0 |  | 395 | 636 | [7 empty] | 670 | 2023-10-03
MERCEDES-BENZ | EQE SUV Model Year 2024 | EQE 500 4MATIC | N/A | Automatic | 0 | Electricity | Battery Electric Vehicle (BEV) / Pure Electric Vehicle / Electric Vehicle (EV) | 408 | 300 | 28 | 226 | 462 | 287 | Euro 6-WLTP (for BEVs only) | FALSE | WLTP | 0 | 0 | 0 | 0 | 0 | 0 | 0 | 0 | 0 | 0 | 0 | 0 | 0 | 0 | 0 |  | 325 | 523 | [7 empty] | 670 | 2023-10-03
MERCEDES-BENZ | EQS SUV Model Year 2024 | EQS 450 4MATIC | N/A | Automatic | 0 | Electricity | Battery Electric Vehicle (BEV) / Pure Electric Vehicle / Electric Vehicle (EV) | 360 | 265 | 31 | 199 | 616 | 383 | Euro 6-WLTP (for BEVs only) | FALSE | WLTP | 0 | 0 | 0 | 0 | 0 | 0 | 0 | 0 | 0 | 0 | 0 | 0 | 0 | 0 | 0 |  | 440 | 708 | [7 empty] | 660 | 2023-10-03
MERCEDES-BENZ | EQS SUV Model Year 2024 | EQS 450 4MATIC | N/A | Automatic | 0 | Electricity | Battery Electric Vehicle (BEV) / Pure Electric Vehicle / Electric Vehicle (EV) | 360 | 265 | 26 | 242 | 513 | 319 | Euro 6-WLTP (for BEVs only) | FALSE | WLTP | 0 | 0 | 0 | 0 | 0 | 0 | 0 | 0 | 0 | 0 | 0 | 0 | 0 | 0 | 0 |  | 360 | 579 | [7 empty] | 660 | 2023-10-03
MERCEDES-BENZ | EQS SUV Model Year 2024 | EQS 580 4MATIC | N/A | Automatic | 0 | Electricity | Battery Electric Vehicle (BEV) / Pure Electric Vehicle / Electric Vehicle (EV) | 544 | 400 | 31 | 200 | 615 | 382 | Euro 6-WLTP (for BEVs only) | FALSE | WLTP | 0 | 0 | 0 | 0 | 0 | 0 | 0 | 0 | 0 | 0 | 0 | 0 | 0 | 0 | 0 |  | 439 | 707 | [7 empty] | 660 | 2023-10-03
MERCEDES-BENZ | EQS SUV Model Year 2024 | EQS 580 4MATIC | N/A | Automatic | 0 | Electricity | Battery Electric Vehicle (BEV) / Pure Electric Vehicle / Electric Vehicle (EV) | 544 | 400 | 26 | 242 | 513 | 319 | Euro 6-WLTP (for BEVs only) | FALSE | WLTP | 0 | 0 | 0 | 0 | 0 | 0 | 0 | 0 | 0 | 0 | 0 | 0 | 0 | 0 | 0 |  | 360 | 579 | [7 empty] | 660 | 2023-10-03
MERCEDES-BENZ | EQV Model Year 2024 | EQV 300 | N/A | Automatic | 0 | Electricity | Battery Electric Vehicle (BEV) / Pure Electric Vehicle / Electric Vehicle (EV) | 204 | 150 | 29 | 213 | 437 | 272 | Euro 6-WLTP (for BEVs only) | FALSE | WLTP | 0 | 0 | 0 | 0 | 0 | 0 | 0 | 0 | 0 | 0 | 0 | 0 | 0 | 0 | 0 |  | 310 | 499 | [7 empty] | 680 | 2023-10-03
MERCEDES-BENZ | EQV Model Year 2024 | EQV 300 | N/A | Automatic | 0 | Electricity | Battery Electric Vehicle (BEV) / Pure Electric Vehicle / Electric Vehicle (EV) | 204 | 150 | 25 | 250 | 373 | 232 | Euro 6-WLTP (for BEVs only) | FALSE | WLTP | 0 | 0 | 0 | 0 | 0 | 0 | 0 | 0 | 0 | 0 | 0 | 0 | 0 | 0 | 0 |  | 266 | 428 | [7 empty] | 680 | 2023-10-03
MERCEDES-BENZ | GLA Model Year 2024 | GLA 200 | A7 | Automatic | 1332 | Petrol Electric | Mild Hybrid Electric Vehicle (MHEV) | 163 | 120 |  |  |  |  | Euro 6d | FALSE | WLTP | 294 | 456 | 504 | 422 | 428 | 0 | 96 | 62 | 56 | 67 | 66 | 0 | 151 | 0 |  |  |  |  | 223 | 23 | 20 |  | 16 |  |  | 680 | 2023-10-03
MERCEDES-BENZ | GLA Model Year 2024 | GLA 200 | A7 | Automatic | 1332 | Petrol Electric | Mild Hybrid Electric Vehicle (MHEV) | 163 | 120 |  |  |  |  | Euro 6d | FALSE | WLTP | 283 | 422 | 463 | 377 | 392 | 0 | 10 | 67 | 61 | 75 | 72 | 0 | 164 | 0 |  |  |  |  | 223 | 23 | 20 |  | 16 |  |  | 680 | 2023-10-03
MERCEDES-BENZ | GLA Model Year 2024 | GLA 200 d | A8 | Automatic | 1950 | Diesel | Internal Combustion Engine (ICE) | 150 | 110 |  |  |  |  | Euro 6d | FALSE | WLTP | 422 | 523 | 614 | 523 | 533 | 0 | 67 | 54 | 46 | 54 | 53 | 0 | 140 | 0 |  |  |  |  | 51 |  | 17 | 23 | 109 |  |  | 690 | 2023-10-03
MERCEDES-BENZ | GLA Model Year 2024 | GLA 200 d | A8 | Automatic | 1950 | Diesel | Internal Combustion Engine (ICE) | 150 | 110 |  |  |  |  | Euro 6d | FALSE | WLTP | 398 | 487 | 554 | 471 | 487 | 0 | 71 | 58 | 51 | 6 | 58 | 0 | 153 | 0 |  |  |  |  | 51 |  | 17 | 23 | 109 |  |  | 690 | 2023-10-03
MERCEDES-BENZ | GLA Model Year 2024 | GLA 220 d 4MATIC | A8 | Automatic | 1950 | Diesel | Internal Combustion Engine (ICE) | 190 | 140 |  |  |  |  | Euro 6d | FALSE | WLTP | 392 | 496 | 589 | 496 | 504 | 0 | 72 | 57 | 48 | 57 | 56 | 0 | 148 | 0 |  |  |  |  | 56 |  | 18 | 23 | 93 |  |  | 690 | 2023-10-03
MERCEDES-BENZ | GLA Model Year 2024 | GLA 220 d 4MATIC | A8 | Automatic | 1950 | Diesel | Internal Combustion Engine (ICE) | 190 | 140 |  |  |  |  | Euro 6d | FALSE | WLTP | 362 | 456 | 523 | 441 | 456 | 0 | 78 | 62 | 54 | 64 | 62 | 0 | 163 | 0 |  |  |  |  | 56 |  | 18 | 23 | 93 |  |  | 690 | 2023-10-03
MERCEDES-BENZ | GLA Model Year 2024 | GLA 250 e | A8 | Automatic | 1332 | Electricity / Petrol | Plug-in Hybrid Electric Vehicle (PHEV) | 218 | 160 | 33 | 189 | 77 |  | Euro 6d | FALSE | WLTP | 0 | 0 | 0 | 0 | 0 | 2568 | 0 | 0 | 0 | 0 | 0 | 11 | 0 | 24 | 43 | 70 |  | 74 | 198 | 6 | 4 |  | 5 |  |  | 670 | 2023-10-03
MERCEDES-BENZ | GLA Model Year 2024 | GLA 250 e | A8 | Automatic | 1332 | Electricity / Petrol | Plug-in Hybrid Electric Vehicle (PHEV) | 218 | 160 | 31 | 204 | 70 |  | Euro 6d | FALSE | WLTP | 0 | 0 | 0 | 0 | 0 | 2018 | 0 | 0 | 0 | 0 | 0 | 14 | 0 | 31 | 39 | 63 |  | 67 | 198 | 6 | 4 |  | 5 |  |  | 670 | 2023-10-03
MERCEDES-BENZ | GLA Model Year 2024 | Mercedes-AMG GLA 35 4MATIC | A8 | Automatic | 1991 | Petrol Electric | Mild Hybrid Electric Vehicle (MHEV) | 306 | 225 |  |  |  |  | Euro 6d | FALSE | WLTP | 206 | 321 | 382 | 345 | 321 | 0 | 137 | 88 | 74 | 82 | 88 | 0 | 200 | 0 |  |  |  |  | 152 | 8 | 13 |  | 7 |  |  | 700 | 2023-10-03
MERCEDES-BENZ | GLA Model Year 2024 | Mercedes-AMG GLA 35 4MATIC | A8 | Automatic | 1991 | Petrol Electric | Mild Hybrid Electric Vehicle (MHEV) | 306 | 225 |  |  |  |  | Euro 6d | FALSE | WLTP | 206 | 31 | 362 | 321 | 307 | 0 | 137 | 91 | 78 | 88 | 92 | 0 | 209 | 0 |  |  |  |  | 152 | 8 | 13 |  | 7 |  |  | 700 | 2023-10-03
MERCEDES-BENZ | GLA Model Year 2024 | AMG GLA 45 S 4MATIC+ | A8 | Automatic | 1991 | Petrol | Internal Combustion Engine (ICE) | 421 | 310 |  |  |  |  | Euro 6d | FALSE | WLTP | 205 | 304 | 353 | 301 | 301 | 0 | 138 | 93 | 8 | 94 | 94 | 0 | 214 | 0 |  |  |  |  | 164 | 17 | 21 |  | 0 |  |  | 700 | 2023-10-03
MERCEDES-BENZ | GLA Model Year 2024 | AMG GLA 45 S 4MATIC+ | A8 | Automatic | 1991 | Petrol | Internal Combustion Engine (ICE) | 421 | 310 |  |  |  |  | Euro 6d | FALSE | WLTP | 20 | 291 | 332 | 285 | 285 | 0 | 141 | 97 | 85 | 99 | 99 | 0 | 225 | 0 |  |  |  |  | 164 | 17 | 21 |  | 0 |  |  | 700 | 2023-10-03
MERCEDES-BENZ | GLA Model Year 2023 | GLA 200 d | A8 | Automatic | 1950 | Diesel | Internal Combustion Engine (ICE) | 150 | 110 |  |  |  |  | Euro 6d | FALSE | WLTP | 428 | 523 | 628 | 533 | 533 | 0 | 66 | 54 | 45 | 53 | 53 | 0 | 138 | 0 |  |  |  |  | 51 |  | 17 | 23 | 109 |  |  | 690 | 2023-10-04
MERCEDES-BENZ | GLA Model Year 2023 | GLA 200 d | A8 | Automatic | 1950 | Diesel | Internal Combustion Engine (ICE) | 150 | 110 |  |  |  |  | Euro 6d | FALSE | WLTP | 398 | 487 | 565 | 487 | 487 | 0 | 71 | 58 | 5 | 58 | 58 | 0 | 152 | 0 |  |  |  |  | 51 |  | 17 | 23 | 109 |  |  | 690 | 2023-10-04
MERCEDES-BENZ | GLA Model Year 2023 | GLA 220 d 4MATIC | A8 | Automatic | 1950 | Diesel | Internal Combustion Engine (ICE) | 190 | 140 |  |  |  |  | Euro 6d | FALSE | WLTP | 398 | 504 | 601 | 514 | 514 | 0 | 71 | 56 | 47 | 55 | 55 | 0 | 145 | 0 |  |  |  |  | 56 |  | 18 | 23 | 93 |  |  | 690 | 2023-10-04
MERCEDES-BENZ | GLA Model Year 2023 | GLA 220 d 4MATIC | A8 | Automatic | 1950 | Diesel | Internal Combustion Engine (ICE) | 190 | 140 |  |  |  |  | Euro 6d | FALSE | WLTP | 372 | 463 | 533 | 463 | 463 | 0 | 76 | 61 | 53 | 61 | 61 | 0 | 161 | 0 |  |  |  |  | 56 |  | 18 | 23 | 93 |  |  | 690 | 2023-10-04
MERCEDES-BENZ | GLA Model Year 2023 | GLA 180 | A7 | Automatic | 1332 | Petrol | Internal Combustion Engine (ICE) | 136 | 100 |  |  |  |  | Euro 6d | FALSE | WLTP | 297 | 441 | 514 | 435 | 435 | 0 | 95 | 64 | 55 | 65 | 65 | 0 | 148 | 0 |  |  |  |  | 148 | 28 | 29 |  |  |  |  | 660 | 2023-10-04
MERCEDES-BENZ | GLA Model Year 2023 | GLA 180 | A7 | Automatic | 1332 | Petrol | Internal Combustion Engine (ICE) | 136 | 100 |  |  |  |  | Euro 6d | FALSE | WLTP | 285 | 398 | 448 | 387 | 387 | 0 | 99 | 71 | 63 | 73 | 73 | 0 | 166 | 0 |  |  |  |  | 148 | 28 | 29 |  |  |  |  | 660 | 2023-10-04
MERCEDES-BENZ | GLA Model Year 2023 | GLA 200 | A7 | Automatic | 1332 | Petrol | Internal Combustion Engine (ICE) | 163 | 120 |  |  |  |  | Euro 6d | FALSE | WLTP | 297 | 441 | 514 | 435 | 435 | 0 | 95 | 64 | 55 | 65 | 65 | 0 | 148 | 0 |  |  |  |  | 148 | 28 | 29 |  |  |  |  | 690 | 2023-10-04
MERCEDES-BENZ | GLA Model Year 2023 | GLA 200 | A7 | Automatic | 1332 | Petrol | Internal Combustion Engine (ICE) | 163 | 120 |  |  |  |  | Euro 6d | FALSE | WLTP | 285 | 398 | 448 | 387 | 387 | 0 | 99 | 71 | 63 | 73 | 73 | 0 | 166 | 0 |  |  |  |  | 148 | 28 | 29 |  |  |  |  | 690 | 2023-10-04
MERCEDES-BENZ | GLA Model Year 2023 | AMG GLA 35 4MATIC | A8 | Automatic | 1991 | Petrol | Internal Combustion Engine (ICE) | 306 | 225 |  |  |  |  | Euro 6d | FALSE | WLTP | 244 | 328 | 377 | 328 | 328 | 0 | 116 | 86 | 75 | 86 | 86 | 0 | 196 | 0 |  |  |  |  | 364 | 17 | 14 |  |  |  |  | 690 | 2023-10-04
MERCEDES-BENZ | GLA Model Year 2023 | AMG GLA 35 4MATIC | A8 | Automatic | 1991 | Petrol | Internal Combustion Engine (ICE) | 306 | 225 |  |  |  |  | Euro 6d | FALSE | WLTP | 235 | 314 | 353 | 31 | 31 | 0 | 12 | 9 | 8 | 91 | 91 | 0 | 207 | 0 |  |  |  |  | 364 | 17 | 14 |  |  |  |  | 690 | 2023-10-04
MERCEDES-BENZ | GLA Model Year 2023 | AMG GLA 45 S 4MATIC+ | A8 | Automatic | 1991 | Petrol | Internal Combustion Engine (ICE) | 421 | 310 |  |  |  |  | Euro 6d | FALSE | WLTP | 205 | 304 | 353 | 301 | 301 | 0 | 138 | 93 | 8 | 94 | 94 | 0 | 214 | 0 |  |  |  |  | 164 | 17 | 21 |  |  |  |  | 700 | 2023-10-04
MERCEDES-BENZ | GLA Model Year 2023 | AMG GLA 45 S 4MATIC+ | A8 | Automatic | 1991 | Petrol | Internal Combustion Engine (ICE) | 421 | 310 |  |  |  |  | Euro 6d | FALSE | WLTP | 20 | 291 | 332 | 285 | 285 | 0 | 141 | 97 | 85 | 99 | 99 | 0 | 225 | 0 |  |  |  |  | 164 | 17 | 21 |  |  |  |  | 700 | 2023-10-04
MERCEDES-BENZ | GLA Model Year 2023 | GLA 250 e | A8 | Automatic | 1332 | Electricity / Petrol | Plug-in Hybrid Electric Vehicle (PHEV) | 218 | 160 | 32 | 196 | 68 |  | Euro 6d | FALSE | WLTP | 0 | 0 | 0 | 0 | 0 | 2173 | 0 | 0 | 0 | 0 | 0 | 13 | 0 | 29 | 37 | 60 |  | 70 | 72 | 15 | 27 | 0 | 22 |  |  | 670 | 2023-10-04
MERCEDES-BENZ | GLA Model Year 2023 | GLA 250 e | A8 | Automatic | 1332 | Electricity / Petrol | Plug-in Hybrid Electric Vehicle (PHEV) | 218 | 160 | 28 | 225 | 60 |  | Euro 6d | FALSE | WLTP | 0 | 0 | 0 | 0 | 0 | 1766 | 0 | 0 | 0 | 0 | 0 | 16 | 0 | 37 | 33 | 53 |  | 62 | 72 | 15 | 27 | 0 | 22 |  |  | 670 | 2023-10-04
MERCEDES-BENZ | GLB Model Year 2024 | GLB 200 | A7 | Automatic | 1332 | Petrol Electric | Mild Hybrid Electric Vehicle (MHEV) | 163 | 120 |  |  |  |  | Euro 6d | FALSE | WLTP | 291 | 441 | 487 | 404 | 409 | 0 | 97 | 64 | 58 | 7 | 69 | 0 | 156 | 0 |  |  |  |  | 223 | 23 | 20 |  | 16 |  |  | 680 | 2023-10-03
MERCEDES-BENZ | GLB Model Year 2024 | GLB 200 | A7 | Automatic | 1332 | Petrol Electric | Mild Hybrid Electric Vehicle (MHEV) | 163 | 120 |  |  |  |  | Euro 6d | FALSE | WLTP | 277 | 404 | 441 | 358 | 377 | 0 | 102 | 7 | 64 | 79 | 75 | 0 | 171 | 0 |  |  |  |  | 223 | 23 | 20 |  | 16 |  |  | 680 | 2023-10-03
MERCEDES-BENZ | GLB Model Year 2024 | GLB 200 d | A8 | Automatic | 1950 | Diesel | Internal Combustion Engine (ICE) | 150 | 110 |  |  |  |  | Euro 6d | FALSE | WLTP | 415 | 504 | 601 | 496 | 514 | 0 | 68 | 56 | 47 | 57 | 55 | 0 | 145 | 0 |  |  |  |  | 51 |  | 17 | 23 | 109 |  |  | 690 | 2023-10-03
MERCEDES-BENZ | GLB Model Year 2024 | GLB 200 d | A8 | Automatic | 1950 | Diesel | Internal Combustion Engine (ICE) | 150 | 110 |  |  |  |  | Euro 6d | FALSE | WLTP | 387 | 471 | 533 | 448 | 463 | 0 | 73 | 6 | 53 | 63 | 61 | 0 | 160 | 0 |  |  |  |  | 51 |  | 17 | 23 | 109 |  |  | 690 | 2023-10-03
MERCEDES-BENZ | GLB Model Year 2024 | GLB 220 d 4MATIC | A8 | Automatic | 1950 | Diesel | Internal Combustion Engine (ICE) | 190 | 140 |  |  |  |  | Euro 6d | FALSE | WLTP | 382 | 487 | 565 | 479 | 487 | 0 | 74 | 58 | 5 | 59 | 58 | 0 | 152 | 0 |  |  |  |  | 56 |  | 18 | 23 | 93 |  |  | 690 | 2023-10-03
MERCEDES-BENZ | GLB Model Year 2024 | GLB 220 d 4MATIC | A8 | Automatic | 1950 | Diesel | Internal Combustion Engine (ICE) | 190 | 140 |  |  |  |  | Euro 6d | FALSE | WLTP | 353 | 441 | 504 | 422 | 435 | 0 | 8 | 64 | 56 | 67 | 65 | 0 | 169 | 0 |  |  |  |  | 56 |  | 18 | 23 | 93 |  |  | 690 | 2023-10-03
MERCEDES-BENZ | GLB Model Year 2024 | Mercedes-AMG GLB 35 4MATIC | A8 | Automatic | 1991 | Petrol Electric | Mild Hybrid Electric Vehicle (MHEV) | 306 | 225 |  |  |  |  | Euro 6d | FALSE | WLTP | 206 | 317 | 377 | 336 | 317 | 0 | 137 | 89 | 75 | 84 | 89 | 0 | 203 | 0 |  |  |  |  | 152 | 8 | 13 |  | 7 |  |  | 690 | 2023-10-03
MERCEDES-BENZ | GLB Model Year 2024 | Mercedes-AMG GLB 35 4MATIC | A8 | Automatic | 1991 | Petrol Electric | Mild Hybrid Electric Vehicle (MHEV) | 306 | 225 |  |  |  |  | Euro 6d | FALSE | WLTP | 205 | 304 | 353 | 314 | 301 | 0 | 138 | 93 | 8 | 9 | 94 | 0 | 213 | 0 |  |  |  |  | 152 | 8 | 13 |  | 7 |  |  | 690 | 2023-10-03
MERCEDES-BENZ | GLB Model Year 2023 | GLB 200 d | A8 | Automatic | 1950 | Diesel | Internal Combustion Engine (ICE) | 150 | 110 |  |  |  |  | Euro 6d | FALSE | WLTP | 415 | 514 | 601 | 514 | 514 | 0 | 68 | 55 | 47 | 55 | 55 | 0 | 143 | 0 |  |  |  |  | 51 |  | 17 | 23 | 109 |  |  | 690 | 2023-10-04
MERCEDES-BENZ | GLB Model Year 2023 | GLB 200 d | A8 | Automatic | 1950 | Diesel | Internal Combustion Engine (ICE) | 150 | 110 |  |  |  |  | Euro 6d | FALSE | WLTP | 387 | 471 | 533 | 471 | 471 | 0 | 73 | 6 | 53 | 6 | 6 | 0 | 158 | 0 |  |  |  |  | 51 |  | 17 | 23 | 109 |  |  | 690 | 2023-10-04
MERCEDES-BENZ | GLB Model Year 2023 | GLB 220 d 4MATIC | A8 | Automatic | 1950 | Diesel | Internal Combustion Engine (ICE) | 190 | 140 |  |  |  |  | Euro 6d | FALSE | WLTP | 387 | 487 | 577 | 496 | 496 | 0 | 73 | 58 | 49 | 57 | 57 | 0 | 150 | 0 |  |  |  |  | 56 |  | 18 | 23 | 93 |  |  | 690 | 2023-10-04
MERCEDES-BENZ | GLB Model Year 2023 | GLB 220 d 4MATIC | A8 | Automatic | 1950 | Diesel | Internal Combustion Engine (ICE) | 190 | 140 |  |  |  |  | Euro 6d | FALSE | WLTP | 358 | 448 | 514 | 441 | 441 | 0 | 79 | 63 | 55 | 64 | 64 | 0 | 167 | 0 |  |  |  |  | 56 |  | 18 | 23 | 93 |  |  | 690 | 2023-10-04
MERCEDES-BENZ | GLB Model Year 2023 | GLB 200 | A7 | Automatic | 1332 | Petrol | Internal Combustion Engine (ICE) | 163 | 120 |  |  |  |  | Euro 6d | FALSE | WLTP | 304 | 422 | 479 | 409 | 409 | 0 | 93 | 67 | 59 | 69 | 69 | 0 | 156 | 0 |  |  |  |  | 197 | 29 | 29 |  |  |  |  | 690 | 2023-10-04
MERCEDES-BENZ | GLB Model Year 2023 | GLB 200 | A7 | Automatic | 1332 | Petrol | Internal Combustion Engine (ICE) | 163 | 120 |  |  |  |  | Euro 6d | FALSE | WLTP | 291 | 377 | 428 | 367 | 367 | 0 | 97 | 75 | 66 | 77 | 77 | 0 | 175 | 0 |  |  |  |  | 197 | 29 | 29 |  |  |  |  | 690 | 2023-10-04
MERCEDES-BENZ | GLB Model Year 2023 | AMG GLB 35 4MATIC | A8 | Automatic | 1991 | Petrol | Internal Combustion Engine (ICE) | 306 | 225 |  |  |  |  | Euro 6d | FALSE | WLTP | 239 | 321 | 367 | 321 | 321 | 0 | 118 | 88 | 77 | 88 | 88 | 0 | 201 | 0 |  |  |  |  | 364 | 17 | 14 |  |  |  |  | 690 | 2023-10-04
MERCEDES-BENZ | GLB Model Year 2023 | AMG GLB 35 4MATIC | A8 | Automatic | 1991 | Petrol | Internal Combustion Engine (ICE) | 306 | 225 |  |  |  |  | Euro 6d | FALSE | WLTP | 23 | 307 | 345 | 301 | 301 | 0 | 123 | 92 | 82 | 94 | 94 | 0 | 212 | 0 |  |  |  |  | 364 | 17 | 14 |  |  |  |  | 690 | 2023-10-04
MERCEDES-BENZ | GLC Coupe Model Year 2024 | GLC 300 4MATIC | A9 | Automatic | 1999 | Petrol Electric | Mild Hybrid Electric Vehicle (MHEV) | 258 | 190 |  |  |  |  | Euro 6d | FALSE | WLTP | 257 | 415 | 463 | 398 | 387 | 0 | 11 | 68 | 61 | 71 | 73 | 0 | 165 | 0 |  |  |  |  | 222 | 9 | 17 |  | 16 |  |  | 680 | 2023-10-03
MERCEDES-BENZ | GLC Coupe Model Year 2024 | GLC 300 4MATIC | A9 | Automatic | 1999 | Petrol Electric | Mild Hybrid Electric Vehicle (MHEV) | 258 | 190 |  |  |  |  | Euro 6d | FALSE | WLTP | 241 | 372 | 409 | 345 | 349 | 0 | 117 | 76 | 69 | 82 | 81 | 0 | 185 | 0 |  |  |  |  | 222 | 9 | 17 |  | 16 |  |  | 680 | 2023-10-03
MERCEDES-BENZ | GLC Coupe Model Year 2024 | GLC 300 d 4MATIC | A9 | Automatic | 1993 | Diesel Electric | Mild Hybrid Electric Vehicle (MHEV) | 269 | 198 |  |  |  |  | Euro 6d | FALSE | WLTP | 367 | 504 | 601 | 533 | 514 | 0 | 77 | 56 | 47 | 53 | 55 | 0 | 145 | 0 |  |  |  |  | 92 |  | 13 | 19 | 27 |  |  | 690 | 2023-10-03
MERCEDES-BENZ | GLC Coupe Model Year 2024 | GLC 300 d 4MATIC | A9 | Automatic | 1993 | Diesel Electric | Mild Hybrid Electric Vehicle (MHEV) | 269 | 198 |  |  |  |  | Euro 6d | FALSE | WLTP | 345 | 463 | 543 | 463 | 463 | 0 | 82 | 61 | 52 | 61 | 61 | 0 | 160 | 0 |  |  |  |  | 92 |  | 13 | 19 | 27 |  |  | 690 | 2023-10-03
MERCEDES-BENZ | GLC Coupe Model Year 2024 | GLC 300 e 4MATIC | A9 | Automatic | 1999 | Electricity / Petrol | Plug-in Hybrid Electric Vehicle (PHEV) | 313 | 230 | 31 | 202 | 134 |  | Euro 6d | FALSE | WLTP | 0 | 0 | 0 | 0 | 0 | 565 | 0 | 0 | 0 | 0 | 0 | 5 | 0 | 11 | 81 | 131 |  | 129 | 138 | 7 | 8 |  | 13 |  |  | 670 | 2023-10-03
MERCEDES-BENZ | GLC Coupe Model Year 2024 | GLC 300 e 4MATIC | A9 | Automatic | 1999 | Electricity / Petrol | Plug-in Hybrid Electric Vehicle (PHEV) | 313 | 230 | 28 | 224 | 124 |  | Euro 6d | FALSE | WLTP | 0 | 0 | 0 | 0 | 0 | 4708 | 0 | 0 | 0 | 0 | 0 | 6 | 0 | 14 | 74 | 119 |  | 115 | 138 | 7 | 8 |  | 13 |  |  | 670 | 2023-10-03
MERCEDES-BENZ | GLC Coupe Model Year 2024 | GLC 220 d 4MATIC | A9 | Automatic | 1993 | Diesel Electric | Mild Hybrid Electric Vehicle (MHEV) | 197 | 145 |  |  |  |  | Euro 6d | FALSE | WLTP | 422 | 543 | 642 | 554 | 554 | 0 | 67 | 52 | 44 | 51 | 51 | 0 | 135 | 0 |  |  |  |  | 38 |  | 11 | 15 | 2 |  |  | 680 | 2023-10-03
MERCEDES-BENZ | GLC Coupe Model Year 2024 | GLC 220 d 4MATIC | A9 | Automatic | 1993 | Diesel Electric | Mild Hybrid Electric Vehicle (MHEV) | 197 | 145 |  |  |  |  | Euro 6d | FALSE | WLTP | 382 | 496 | 577 | 479 | 487 | 0 | 74 | 57 | 49 | 59 | 58 | 0 | 152 | 0 |  |  |  |  | 38 |  | 11 | 15 | 2 |  |  | 680 | 2023-10-03
MERCEDES-BENZ | GLC Coupe Model Year 2023 | GLC 300 d 4MATIC | A9 | Automatic | 1950 | Diesel | Internal Combustion Engine (ICE) | 245 | 180 |  |  |  |  | Euro 6d | FALSE | WLTP | 325 | 428 | 523 | 441 | 441 | 0 | 87 | 66 | 54 | 64 | 64 | 0 | 168 | 0 |  |  |  |  | 104 |  | 31 | 42 | 89 |  |  | 680 | 2023-10-04
MERCEDES-BENZ | GLC Coupe Model Year 2023 | GLC 300 d 4MATIC | A9 | Automatic | 1950 | Diesel | Internal Combustion Engine (ICE) | 245 | 180 |  |  |  |  | Euro 6d | FALSE | WLTP | 304 | 382 | 463 | 398 | 398 | 0 | 93 | 74 | 61 | 71 | 71 | 0 | 187 | 0 |  |  |  |  | 104 |  | 31 | 42 | 89 |  |  | 680 | 2023-10-04
MERCEDES-BENZ | GLC Coupe Model Year 2023 | GLC 220 d 4MATIC | A9 | Automatic | 1950 | Diesel | Internal Combustion Engine (ICE) | 194 | 143 |  |  |  |  | Euro 6d | FALSE | WLTP | 387 | 496 | 565 | 487 | 487 | 0 | 73 | 57 | 5 | 58 | 58 | 0 | 153 | 0 |  |  |  |  | 37 |  | 34 | 42 | 89 |  |  | 680 | 2023-10-04
MERCEDES-BENZ | GLC Coupe Model Year 2023 | GLC 220 d 4MATIC | A9 | Automatic | 1950 | Diesel | Internal Combustion Engine (ICE) | 194 | 143 |  |  |  |  | Euro 6d | FALSE | WLTP | 34 | 422 | 479 | 415 | 415 | 0 | 83 | 67 | 59 | 68 | 68 | 0 | 180 | 0 |  |  |  |  | 37 |  | 34 | 42 | 89 |  |  | 680 | 2023-10-04
MERCEDES-BENZ | GLC Coupe Model Year 2023 | AMG GLC 43 4MATIC | A9 | Automatic | 2996 | Petrol | Internal Combustion Engine (ICE) | 390 | 287 |  |  |  |  | Euro 6d | FALSE | WLTP | 174 | 28 | 317 | 267 | 267 | 0 | 162 | 101 | 89 | 106 | 106 | 0 | 240 | 0 |  |  |  |  | 265 | 30 | 33 |  |  |  |  | 690 | 2023-10-04
MERCEDES-BENZ | GLC Coupe Model Year 2023 | AMG GLC 43 4MATIC | A9 | Automatic | 2996 | Petrol | Internal Combustion Engine (ICE) | 390 | 287 |  |  |  |  | Euro 6d | FALSE | WLTP | 168 | 264 | 297 | 252 | 252 | 0 | 168 | 107 | 95 | 112 | 112 | 0 | 254 | 0 |  |  |  |  | 265 | 30 | 33 |  |  |  |  | 690 | 2023-10-04
MERCEDES-BENZ | GLC Coupe Model Year 2023 | AMG GLC 63 S 4MATIC+ | A9 | Automatic | 3982 | Petrol | Internal Combustion Engine (ICE) | 510 | 375 |  |  |  |  | Euro 6d | FALSE | WLTP | 126 | 228 | 274 | 222 | 222 | 0 | 225 | 124 | 103 | 127 | 127 | 0 | 287 | 0 |  |  |  |  | 461 | 28 | 21 |  |  |  |  | 710 | 2023-10-04
MERCEDES-BENZ | GLC Coupe Model Year 2023 | AMG GLC 63 S 4MATIC+ | A9 | Automatic | 3982 | Petrol | Internal Combustion Engine (ICE) | 510 | 375 |  |  |  |  | Euro 6d | FALSE | WLTP | 126 | 222 | 264 | 217 | 217 | 0 | 225 | 127 | 107 | 13 | 13 | 0 | 294 | 0 |  |  |  |  | 461 | 28 | 21 |  |  |  |  | 710 | 2023-10-04
MERCEDES-BENZ | GLC Coupe Model Year 2023 | GLC 300 4MATIC | A9 | Automatic | 1991 | Petrol Electric | Mild Hybrid Electric Vehicle (MHEV) | 258 | 190 |  |  |  |  | Euro 6d | FALSE | WLTP | 257 | 358 | 415 | 353 | 353 | 0 | 11 | 79 | 68 | 8 | 8 | 0 | 182 | 0 |  |  |  |  | 392 | 22 | 15 |  |  |  |  | 700 | 2023-10-04
MERCEDES-BENZ | GLC Coupe Model Year 2023 | GLC 300 4MATIC | A9 | Automatic | 1991 | Petrol Electric | Mild Hybrid Electric Vehicle (MHEV) | 258 | 190 |  |  |  |  | Euro 6d | FALSE | WLTP | 235 | 321 | 362 | 314 | 314 | 0 | 12 | 88 | 78 | 9 | 9 | 0 | 205 | 0 |  |  |  |  | 392 | 22 | 15 |  |  |  |  | 700 | 2023-10-04
MERCEDES-BENZ | GLC Coupe Model Year 2023 | GLC 300 de 4MATIC | A9 | Automatic | 1950 | Electricity / Diesel | Plug-in Hybrid Electric Vehicle (PHEV) | 194 | 143 | 26 | 241 | 49 |  | Euro 6d | FALSE | WLTP | 0 | 0 | 0 | 0 | 0 | 1662 | 0 | 0 | 0 | 0 | 0 | 17 | 0 | 45 | 27 | 43 |  | 48 | 31 |  | 40 | 40 | 59 |  |  | 680 | 2023-10-04
MERCEDES-BENZ | GLC Coupe Model Year 2023 | GLC 300 de 4MATIC | A9 | Automatic | 1950 | Electricity / Diesel | Plug-in Hybrid Electric Vehicle (PHEV) | 194 | 143 | 23 | 268 | 44 |  | Euro 6d | FALSE | WLTP | 0 | 0 | 0 | 0 | 0 | 1284 | 0 | 0 | 0 | 0 | 0 | 22 | 0 | 57 | 25 | 40 |  | 43 | 31 |  | 40 | 40 | 59 |  |  | 680 | 2023-10-04
MERCEDES-BENZ | GLC Coupe Model Year 2023 | GLC 300 e 4MATIC | A9 | Automatic | 1991 | Electricity / Petrol | Plug-in Hybrid Electric Vehicle (PHEV) | 211 | 155 | 26 | 237 | 49 |  | Euro 6d | FALSE | WLTP | 0 | 0 | 0 | 0 | 0 | 1345 | 0 | 0 | 0 | 0 | 0 | 21 | 0 | 49 | 29 | 46 |  | 50 | 234 | 13 | 9 | 0 | 34 |  |  | 690 | 2023-10-04
MERCEDES-BENZ | GLC Coupe Model Year 2023 | GLC 300 e 4MATIC | A9 | Automatic | 1991 | Electricity / Petrol | Plug-in Hybrid Electric Vehicle (PHEV) | 211 | 155 | 24 | 259 | 44 |  | Euro 6d | FALSE | WLTP | 0 | 0 | 0 | 0 | 0 | 1046 | 0 | 0 | 0 | 0 | 0 | 27 | 0 | 61 | 24 | 39 |  | 46 | 234 | 13 | 9 | 0 | 34 |  |  | 690 | 2023-10-04
MERCEDES-BENZ | G-Class Model Year 2023 | G 400 d | A9 | Automatic | 2925 | Diesel | Internal Combustion Engine (ICE) | 330 | 243 |  |  |  |  | Euro 6d | FALSE | WLTP | 212 | 272 | 31 | 237 | 259 | 0 | 133 | 104 | 91 | 119 | 109 | 0 | 286 | 0 |  |  |  |  | 61 |  | 22 | 41 | 131 |  |  | 710 | 2023-10-04
MERCEDES-BENZ | G-Class Model Year 2023 | G 400 d | A9 | Automatic | 2925 | Diesel | Internal Combustion Engine (ICE) | 330 | 243 |  |  |  |  | Euro 6d | FALSE | WLTP | 206 | 257 | 283 | 217 | 239 | 0 | 137 | 11 | 10 | 13 | 118 | 0 | 309 | 0 |  |  |  |  | 61 |  | 22 | 41 | 131 |  |  | 710 | 2023-10-04
MERCEDES-BENZ | G-Class Model Year 2023 | AMG G 63 | A9 | Automatic | 3982 | Petrol | Internal Combustion Engine (ICE) | 585 | 430 |  |  |  |  | Euro 6d | FALSE | WLTP | 124 | 19 | 209 | 177 | 177 | 0 | 227 | 149 | 135 | 16 | 16 | 0 | 363 | 0 |  |  |  |  | 396 | 18 | 25 |  |  |  |  | 740 | 2023-10-04
MERCEDES-BENZ | G-Class Model Year 2023 | AMG G 63 | A9 | Automatic | 3982 | Petrol | Internal Combustion Engine (ICE) | 585 | 430 |  |  |  |  | Euro 6d | FALSE | WLTP | 124 | 19 | 209 | 177 | 177 | 0 | 227 | 149 | 135 | 16 | 16 | 0 | 363 | 0 |  |  |  |  | 396 | 18 | 25 |  |  |  |  | 740 | 2023-10-04
MERCEDES-BENZ | G-Class Model Year 2024 | G 400 d | A9 | Automatic | 2925 | Diesel | Internal Combustion Engine (ICE) | 330 | 330 |  |  |  |  | Euro 6d | FALSE | WLTP | 212 | 272 | 31 | 237 | 259 | 0 | 133 | 104 | 91 | 119 | 109 | 0 | 286 | 0 |  |  |  |  | 61 |  | 22 | 41 | 131 |  |  | 710 | 2023-10-03
MERCEDES-BENZ | G-Class Model Year 2024 | G 400 d | A9 | Automatic | 2925 | Diesel | Internal Combustion Engine (ICE) | 330 | 330 |  |  |  |  | Euro 6d | FALSE | WLTP | 205 | 255 | 283 | 217 | 239 | 0 | 138 | 111 | 10 | 13 | 118 | 0 | 309 | 0 |  |  |  |  | 61 |  | 22 | 41 | 131 |  |  | 710 | 2023-10-03
MERCEDES-BENZ | G-Class Model Year 2024 | Mercedes-AMG G 63 | A9 | Automatic | 3982 | Petrol | Internal Combustion Engine (ICE) | 585 | 585 |  |  |  |  | Euro 6d | FALSE | WLTP | 121 | 19 | 205 | 172 | 174 | 0 | 234 | 149 | 138 | 164 | 162 | 0 | 369 | 0 |  |  |  |  | 271 | 33 | 16 |  | 21 |  |  | 740 | 2023-10-03
MERCEDES-BENZ | G-Class Model Year 2024 | Mercedes-AMG G 63 | A9 | Automatic | 3982 | Petrol | Internal Combustion Engine (ICE) | 585 | 585 |  |  |  |  | Euro 6d | FALSE | WLTP | 121 | 19 | 205 | 172 | 174 | 0 | 234 | 149 | 138 | 164 | 162 | 0 | 369 | 0 |  |  |  |  | 271 | 33 | 16 |  | 21 |  |  | 740 | 2023-10-03
MERCEDES-BENZ | G-Class Model Year 2024 | Mercedes-AMG G 63 4x4� | A9 | Automatic | 3982 | Petrol | Internal Combustion Engine (ICE) | 585 | 585 |  |  |  |  | Euro 6d | FALSE | WLTP | 11 | 156 | 165 | 129 | 141 | 0 | 256 | 181 | 171 | 219 | 201 | 0 | 456 | 0 |  |  |  |  | 504 | 13 | 17 |  | 5 |  |  | 740 | 2023-10-03
MERCEDES-BENZ | G-Class Model Year 2024 | Mercedes-AMG G 63 4x4� | A9 | Automatic | 3982 | Petrol | Internal Combustion Engine (ICE) | 585 | 585 |  |  |  |  | Euro 6d | FALSE | WLTP | 11 | 156 | 165 | 129 | 141 | 0 | 256 | 181 | 171 | 219 | 201 | 0 | 456 | 0 |  |  |  |  | 504 | 13 | 17 |  | 5 |  |  | 740 | 2023-10-03
MERCEDES-BENZ | GLC SUV Model Year 2024 | GLC 300 4MATIC | A9 | Automatic | 1999 | Petrol Electric | Mild Hybrid Electric Vehicle (MHEV) | 258 | 190 |  |  |  |  | Euro 6d | FALSE | WLTP | 257 | 415 | 456 | 387 | 382 | 0 | 11 | 68 | 62 | 73 | 74 | 0 | 167 | 0 |  |  |  |  | 222 | 9 | 17 |  | 16 |  |  | 680 | 2023-10-03
MERCEDES-BENZ | GLC SUV Model Year 2024 | GLC 300 4MATIC | A9 | Automatic | 1999 | Petrol Electric | Mild Hybrid Electric Vehicle (MHEV) | 258 | 190 |  |  |  |  | Euro 6d | FALSE | WLTP | 241 | 372 | 409 | 336 | 345 | 0 | 117 | 76 | 69 | 84 | 82 | 0 | 186 | 0 |  |  |  |  | 222 | 9 | 17 |  | 16 |  |  | 680 | 2023-10-03
MERCEDES-BENZ | GLC SUV Model Year 2024 | GLC 300 d 4MATIC | A9 | Automatic | 1993 | Diesel Electric | Mild Hybrid Electric Vehicle (MHEV) | 269 | 198 |  |  |  |  | Euro 6d | FALSE | WLTP | 372 | 504 | 601 | 514 | 504 | 0 | 76 | 56 | 47 | 55 | 56 | 0 | 146 | 0 |  |  |  |  | 92 |  | 13 | 19 | 27 |  |  | 690 | 2023-10-03
MERCEDES-BENZ | GLC SUV Model Year 2024 | GLC 300 d 4MATIC | A9 | Automatic | 1993 | Diesel Electric | Mild Hybrid Electric Vehicle (MHEV) | 269 | 198 |  |  |  |  | Euro 6d | FALSE | WLTP | 345 | 463 | 533 | 448 | 456 | 0 | 82 | 61 | 53 | 63 | 62 | 0 | 163 | 0 |  |  |  |  | 92 |  | 13 | 19 | 27 |  |  | 690 | 2023-10-03
MERCEDES-BENZ | GLC SUV Model Year 2024 | GLC 300 de 4MATIC | A9 | Automatic | 1993 | Electricity / Diesel | Plug-in Hybrid Electric Vehicle (PHEV) | 333 | 245 | 3 | 206 | 135 |  | Euro 6d | FALSE | WLTP | 0 | 0 | 0 | 0 | 0 | 7063 | 0 | 0 | 0 | 0 | 0 | 4 | 0 | 10 | 80 | 128 |  | 130 | 35 |  | 9 | 12 | 12 |  |  | 690 | 2023-10-03
MERCEDES-BENZ | GLC SUV Model Year 2024 | GLC 300 de 4MATIC | A9 | Automatic | 1993 | Electricity / Diesel | Plug-in Hybrid Electric Vehicle (PHEV) | 333 | 245 | 27 | 229 | 118 |  | Euro 6d | FALSE | WLTP | 0 | 0 | 0 | 0 | 0 | 565 | 0 | 0 | 0 | 0 | 0 | 5 | 0 | 14 | 70 | 112 |  | 114 | 35 |  | 9 | 12 | 12 |  |  | 690 | 2023-10-03
MERCEDES-BENZ | GLC SUV Model Year 2024 | GLC 300 e 4MATIC | A9 | Automatic | 1999 | Electricity / Petrol | Plug-in Hybrid Electric Vehicle (PHEV) | 313 | 230 | 31 | 204 | 134 |  | Euro 6d | FALSE | WLTP | 0 | 0 | 0 | 0 | 0 | 565 | 0 | 0 | 0 | 0 | 0 | 5 | 0 | 12 | 81 | 130 |  | 129 | 138 | 7 | 8 |  | 13 |  |  | 670 | 2023-10-03
MERCEDES-BENZ | GLC SUV Model Year 2024 | GLC 300 e 4MATIC | A9 | Automatic | 1999 | Electricity / Petrol | Plug-in Hybrid Electric Vehicle (PHEV) | 313 | 230 | 28 | 225 | 124 |  | Euro 6d | FALSE | WLTP | 0 | 0 | 0 | 0 | 0 | 4708 | 0 | 0 | 0 | 0 | 0 | 6 | 0 | 15 | 74 | 119 |  | 116 | 138 | 7 | 8 |  | 13 |  |  | 670 | 2023-10-03
MERCEDES-BENZ | GLC SUV Model Year 2024 | GLC 220 d 4MATIC | A9 | Automatic | 1993 | Diesel Electric | Mild Hybrid Electric Vehicle (MHEV) | 197 | 145 |  |  |  |  | Euro 6d | FALSE | WLTP | 422 | 543 | 642 | 543 | 543 | 0 | 67 | 52 | 44 | 52 | 52 | 0 | 136 | 0 |  |  |  |  | 38 |  | 11 | 15 | 2 |  |  | 680 | 2023-10-03
MERCEDES-BENZ | GLC SUV Model Year 2024 | GLC 220 d 4MATIC | A9 | Automatic | 1993 | Diesel Electric | Mild Hybrid Electric Vehicle (MHEV) | 197 | 145 |  |  |  |  | Euro 6d | FALSE | WLTP | 382 | 496 | 565 | 456 | 479 | 0 | 74 | 57 | 5 | 62 | 59 | 0 | 155 | 0 |  |  |  |  | 38 |  | 11 | 15 | 2 |  |  | 680 | 2023-10-03
MERCEDES-BENZ | GLC SUV Model Year 2024 | Mercedes-AMG GLC 43 4MATIC | A9 | Automatic | 1991 | Petrol Electric | Mild Hybrid Electric Vehicle (MHEV) | 421 | 310 |  |  |  |  | Euro 6d | FALSE | WLTP | 186 | 283 | 34 | 307 | 285 | 0 | 152 | 10 | 83 | 92 | 99 | 0 | 224 | 0 |  |  |  |  | 144 | 15 | 17 |  | 10 |  |  | 700 | 2023-10-03
MERCEDES-BENZ | GLC SUV Model Year 2024 | Mercedes-AMG GLC 43 4MATIC | A9 | Automatic | 1991 | Petrol Electric | Mild Hybrid Electric Vehicle (MHEV) | 421 | 310 |  |  |  |  | Euro 6d | FALSE | WLTP | 188 | 277 | 325 | 291 | 277 | 0 | 15 | 102 | 87 | 97 | 102 | 0 | 232 | 0 |  |  |  |  | 144 | 15 | 17 |  | 10 |  |  | 700 | 2023-10-03
MERCEDES-BENZ | GLC SUV Model Year 2024 | Mercedes-AMG GLC 63 S E PERFORMANCE | A9 | Automatic | 1991 | Electricity / Petrol | Plug-in Hybrid Electric Vehicle (PHEV) | 680 | 500 | 49 | 127 | 14 |  | Euro 6d | FALSE | WLTP | 0 | 0 | 0 | 0 | 0 | 377 | 0 | 0 | 0 | 0 | 0 | 75 | 0 | 170 | 7 | 12 |  | 13 | 537 | 13 | 3 |  | 12 |  |  | 700 | 2023-10-03
MERCEDES-BENZ | GLC SUV Model Year 2024 | Mercedes-AMG GLC 63 S E PERFORMANCE | A9 | Automatic | 1991 | Electricity / Petrol | Plug-in Hybrid Electric Vehicle (PHEV) | 680 | 500 | 49 | 127 | 14 |  | Euro 6d | FALSE | WLTP | 0 | 0 | 0 | 0 | 0 | 377 | 0 | 0 | 0 | 0 | 0 | 75 | 0 | 170 | 7 | 12 |  | 13 | 537 | 13 | 3 |  | 12 |  |  | 700 | 2023-10-03
MERCEDES-BENZ | GLE Coupe | GLE 400 e 4MATIC Coup� | A9 | Automatic | 1999 | Electricity / Diesel | Plug-in Hybrid Electric Vehicle (PHEV) | 381 | 280 | 26 | 242 | 113 |  | Euro 6d | FALSE | WLTP | 0 | 0 | 0 | 0 | 0 | 3531 | 0 | 0 | 0 | 0 | 0 | 8 | 0 | 18 | 66 | 107 |  | 110 | 201 | 7 | 8 |  | 37 |  |  | 680 | 2023-10-03
MERCEDES-BENZ | GLE Coupe | GLE 400 e 4MATIC Coup� | A9 | Automatic | 1999 | Electricity / Diesel | Plug-in Hybrid Electric Vehicle (PHEV) | 381 | 280 | 24 | 262 | 104 |  | Euro 6d | FALSE | WLTP | 0 | 0 | 0 | 0 | 0 | 2825 | 0 | 0 | 0 | 0 | 0 | 1 | 0 | 23 | 61 | 98 |  | 98 | 201 | 7 | 8 |  | 37 |  |  | 680 | 2023-10-03
MERCEDES-BENZ | GLE Coupe | GLE 450 d 4MATIC Coup� | A9 | Automatic | 2989 | Petrol Electric | Mild Hybrid Electric Vehicle (MHEV) | 367 | 270 |  |  |  |  | Euro 6d | FALSE | WLTP | 25 | 362 | 463 | 392 | 377 | 0 | 113 | 78 | 61 | 72 | 75 | 0 | 197 | 0 |  |  |  |  | 92 |  | 8 | 23 | 136 |  |  | 700 | 2023-10-03
MERCEDES-BENZ | GLE Coupe | GLE 450 d 4MATIC Coup� | A9 | Automatic | 2989 | Petrol Electric | Mild Hybrid Electric Vehicle (MHEV) | 367 | 270 |  |  |  |  | Euro 6d | FALSE | WLTP | 233 | 34 | 409 | 336 | 336 | 0 | 121 | 83 | 69 | 84 | 84 | 0 | 220 | 0 |  |  |  |  | 92 |  | 8 | 23 | 136 |  |  | 700 | 2023-10-03
MERCEDES-BENZ | GLE Coupe | Mercedes-AMG GLE 53 4MATIC+ | A9 | Automatic | 2999 | Petrol Electric | Mild Hybrid Electric Vehicle (MHEV) | 435 | 320 |  |  |  |  | Euro 6d | FALSE | WLTP | 185 | 28 | 328 | 285 | 274 | 0 | 153 | 101 | 86 | 99 | 103 | 0 | 233 | 0 |  |  |  |  | 251 | 15 | 13 |  | 4 |  |  | 710 | 2023-10-03
MERCEDES-BENZ | GLE Coupe | Mercedes-AMG GLE 53 4MATIC+ | A9 | Automatic | 2999 | Petrol Electric | Mild Hybrid Electric Vehicle (MHEV) | 435 | 320 |  |  |  |  | Euro 6d | FALSE | WLTP | 186 | 274 | 317 | 274 | 269 | 0 | 152 | 103 | 89 | 103 | 105 | 0 | 239 | 0 |  |  |  |  | 251 | 15 | 13 |  | 4 |  |  | 710 | 2023-10-03
MERCEDES-BENZ | GLE Coupe | Mercedes-AMG GLE 63 S 4MATIC+ | A9 | Automatic | 3982 | Petrol Electric | Mild Hybrid Electric Vehicle (MHEV) | 612 | 450 |  |  |  |  | Euro 6d | FALSE | WLTP | 145 | 226 | 269 | 25 | 228 | 0 | 195 | 125 | 105 | 113 | 124 | 0 | 281 | 0 |  |  |  |  | 426 | 24 | 20 |  | 21 |  |  | 700 | 2023-10-03
MERCEDES-BENZ | GLE Coupe | Mercedes-AMG GLE 63 S 4MATIC+ | A9 | Automatic | 3982 | Petrol Electric | Mild Hybrid Electric Vehicle (MHEV) | 612 | 450 |  |  |  |  | Euro 6d | FALSE | WLTP | 145 | 221 | 259 | 246 | 222 | 0 | 195 | 128 | 109 | 115 | 127 | 0 | 287 | 0 |  |  |  |  | 426 | 24 | 20 |  | 21 |  |  | 700 | 2023-10-03
MERCEDES-BENZ | GLE Coupe Model Year 2023 | GLE 400 d 4MATIC | A9 | Automatic | 2925 | Diesel | Internal Combustion Engine (ICE) | 330 | 243 |  |  |  |  | Euro 6d | FALSE | WLTP | 272 | 367 | 456 | 382 | 382 | 0 | 104 | 77 | 62 | 74 | 74 | 0 | 195 | 0 |  |  |  |  | 75 |  | 36 | 54 | 115 |  |  | 760 | 2023-10-04
MERCEDES-BENZ | GLE Coupe Model Year 2023 | GLE 400 d 4MATIC | A9 | Automatic | 2925 | Diesel | Internal Combustion Engine (ICE) | 330 | 243 |  |  |  |  | Euro 6d | FALSE | WLTP | 233 | 325 | 387 | 325 | 325 | 0 | 121 | 87 | 73 | 87 | 87 | 0 | 228 | 0 |  |  |  |  | 75 |  | 36 | 54 | 115 |  |  | 760 | 2023-10-04
MERCEDES-BENZ | GLE Coupe Model Year 2023 | AMG GLE 53 4MATIC+ | A9 | Automatic | 2999 | Petrol Electric | Mild Hybrid Electric Vehicle (MHEV) | 435 | 320 |  |  |  |  | Euro 6d | FALSE | WLTP | 188 | 267 | 317 | 269 | 269 | 0 | 15 | 106 | 89 | 105 | 105 | 0 | 240 | 0 |  |  |  |  | 215 | 18 | 20 |  |  |  |  | 870 | 2023-10-04
MERCEDES-BENZ | GLE Coupe Model Year 2023 | AMG GLE 53 4MATIC+ | A9 | Automatic | 2999 | Petrol Electric | Mild Hybrid Electric Vehicle (MHEV) | 435 | 320 |  |  |  |  | Euro 6d | FALSE | WLTP | 188 | 262 | 307 | 262 | 262 | 0 | 15 | 108 | 92 | 108 | 108 | 0 | 247 | 0 |  |  |  |  | 215 | 18 | 20 |  |  |  |  | 870 | 2023-10-04
MERCEDES-BENZ | GLE Coupe Model Year 2023 | AMG GLE 63 S 4MATIC+ | A9 | Automatic | 3982 | Petrol Electric | Mild Hybrid Electric Vehicle (MHEV) | 612 | 450 |  |  |  |  | Euro 6d | FALSE | WLTP | 156 | 222 | 269 | 232 | 232 | 0 | 181 | 127 | 105 | 122 | 122 | 0 | 277 | 0 |  |  |  |  | 422 | 21 | 19 |  |  |  |  | 770 | 2023-10-04
MERCEDES-BENZ | GLE Coupe Model Year 2023 | AMG GLE 63 S 4MATIC+ | A9 | Automatic | 3982 | Petrol Electric | Mild Hybrid Electric Vehicle (MHEV) | 612 | 450 |  |  |  |  | Euro 6d | FALSE | WLTP | 154 | 221 | 262 | 226 | 226 | 0 | 184 | 128 | 108 | 125 | 125 | 0 | 283 | 0 |  |  |  |  | 422 | 21 | 19 |  |  |  |  | 770 | 2023-10-04
MERCEDES-BENZ | GLE Coupe Model Year 2023 | GLE 350 de 4MATIC | A9 | Automatic | 1950 | Electricity / Diesel | Plug-in Hybrid Electric Vehicle (PHEV) | 320 | 235 | 24 | 261 | 104 |  | Euro 6d | FALSE | WLTP | 0 | 0 | 0 | 0 | 0 | 4036 | 0 | 0 | 0 | 0 | 0 | 7 | 0 | 18 | 58 | 94 |  | 105 | 31 |  | 46 | 50 | 62 |  |  | 740 | 2023-10-04
MERCEDES-BENZ | GLE Coupe Model Year 2023 | GLE 350 de 4MATIC | A9 | Automatic | 1950 | Electricity / Diesel | Plug-in Hybrid Electric Vehicle (PHEV) | 320 | 235 | 21 | 298 | 93 |  | Euro 6d | FALSE | WLTP | 0 | 0 | 0 | 0 | 0 | 2825 | 0 | 0 | 0 | 0 | 0 | 1 | 0 | 25 | 52 | 83 |  | 94 | 31 |  | 46 | 50 | 62 |  |  | 740 | 2023-10-04
MERCEDES-BENZ | GLE Estate Model Year 2024 | GLE 300 d 4MATIC | A9 | Automatic | 1993 | Diesel Electric | Mild Hybrid Electric Vehicle (MHEV) | 269 | 198 |  |  |  |  | Euro 6d | FALSE | WLTP | 317 | 422 | 487 | 404 | 415 | 0 | 89 | 67 | 58 | 7 | 68 | 0 | 179 | 0 |  |  |  |  | 85 |  | 8 | 15 | 14 |  |  | 700 | 2023-10-03
MERCEDES-BENZ | GLE Estate Model Year 2024 | GLE 300 d 4MATIC | A9 | Automatic | 1993 | Diesel Electric | Mild Hybrid Electric Vehicle (MHEV) | 269 | 198 |  |  |  |  | Euro 6d | FALSE | WLTP | 294 | 372 | 422 | 349 | 362 | 0 | 96 | 76 | 67 | 81 | 78 | 0 | 204 | 0 |  |  |  |  | 85 |  | 8 | 15 | 14 |  |  | 700 | 2023-10-03
MERCEDES-BENZ | GLE Estate Model Year 2024 | GLE 400 e 4MATIC | A9 | Automatic | 1999 | Electricity / Diesel | Plug-in Hybrid Electric Vehicle (PHEV) | 381 | 280 | 25 | 247 | 112 |  | Euro 6d | FALSE | WLTP | 0 | 0 | 0 | 0 | 0 | 3531 | 0 | 0 | 0 | 0 | 0 | 8 | 0 | 19 | 65 | 105 |  | 109 | 201 | 7 | 8 |  | 37 |  |  | 680 | 2023-10-03
MERCEDES-BENZ | GLE Estate Model Year 2024 | GLE 400 e 4MATIC | A9 | Automatic | 1999 | Electricity / Diesel | Plug-in Hybrid Electric Vehicle (PHEV) | 381 | 280 | 23 | 273 | 101 |  | Euro 6d | FALSE | WLTP | 0 | 0 | 0 | 0 | 0 | 2568 | 0 | 0 | 0 | 0 | 0 | 11 | 0 | 25 | 57 | 92 |  | 96 | 201 | 7 | 8 |  | 37 |  |  | 680 | 2023-10-03
MERCEDES-BENZ | GLE Estate Model Year 2024 | GLE 450 4MATIC | A9 | Automatic | 2999 | Petrol Electric | Mild Hybrid Electric Vehicle (MHEV) | 381 | 280 |  |  |  |  | Euro 6d | FALSE | WLTP | 187 | 301 | 349 | 307 | 291 | 0 | 151 | 94 | 81 | 92 | 97 | 0 | 221 | 0 |  |  |  |  | 220 | 13 | 11 |  | 25 |  |  | 680 | 2023-10-03
MERCEDES-BENZ | GLE Estate Model Year 2024 | GLE 450 4MATIC | A9 | Automatic | 2999 | Petrol Electric | Mild Hybrid Electric Vehicle (MHEV) | 381 | 280 |  |  |  |  | Euro 6d | FALSE | WLTP | 172 | 262 | 301 | 267 | 257 | 0 | 164 | 108 | 94 | 106 | 11 | 0 | 251 | 0 |  |  |  |  | 220 | 13 | 11 |  | 25 |  |  | 680 | 2023-10-03
MERCEDES-BENZ | GLE Estate Model Year 2024 | GLE 450 d 4MATIC | A9 | Automatic | 2989 | Diesel Electric | Mild Hybrid Electric Vehicle (MHEV) | 367 | 270 |  |  |  |  | Euro 6d | FALSE | WLTP | 25 | 362 | 463 | 382 | 372 | 0 | 113 | 78 | 61 | 74 | 76 | 0 | 199 | 0 |  |  |  |  | 97 |  | 7 | 21 | 135 |  |  | 700 | 2023-10-03
MERCEDES-BENZ | GLE Estate Model Year 2024 | GLE 450 d 4MATIC | A9 | Automatic | 2989 | Diesel Electric | Mild Hybrid Electric Vehicle (MHEV) | 367 | 270 |  |  |  |  | Euro 6d | FALSE | WLTP | 228 | 332 | 392 | 317 | 325 | 0 | 124 | 85 | 72 | 89 | 87 | 0 | 229 | 0 |  |  |  |  | 97 |  | 7 | 21 | 135 |  |  | 700 | 2023-10-03
MERCEDES-BENZ | GLE Estate Model Year 2024 | Mercedes-AMG GLE 53 4MATIC+ | A9 | Automatic | 2999 | Petrol Electric | Mild Hybrid Electric Vehicle (MHEV) | 435 | 320 |  |  |  |  | Euro 6d | FALSE | WLTP | 185 | 28 | 325 | 28 | 274 | 0 | 153 | 101 | 87 | 101 | 103 | 0 | 234 | 0 |  |  |  |  | 251 | 15 | 13 |  | 4 |  |  | 710 | 2023-10-03
MERCEDES-BENZ | GLE Estate Model Year 2024 | Mercedes-AMG GLE 53 4MATIC+ | A9 | Automatic | 2999 | Petrol Electric | Mild Hybrid Electric Vehicle (MHEV) | 435 | 320 |  |  |  |  | Euro 6d | FALSE | WLTP | 187 | 272 | 31 | 264 | 264 | 0 | 151 | 104 | 91 | 107 | 107 | 0 | 244 | 0 |  |  |  |  | 251 | 15 | 13 |  | 4 |  |  | 710 | 2023-10-03
MERCEDES-BENZ | GLE Estate Model Year 2024 | Mercedes-AMG GLE 63 S 4MATIC+ | A9 | Automatic | 3982 | Petrol Electric | Mild Hybrid Electric Vehicle (MHEV) | 612 | 450 |  |  |  |  | Euro 6d | FALSE | WLTP | 145 | 226 | 267 | 248 | 226 | 0 | 195 | 125 | 106 | 114 | 125 | 0 | 283 | 0 |  |  |  |  | 426 | 24 | 20 |  | 21 |  |  | 700 | 2023-10-03
MERCEDES-BENZ | GLE Estate Model Year 2024 | Mercedes-AMG GLE 63 S 4MATIC+ | A9 | Automatic | 3982 | Petrol Electric | Mild Hybrid Electric Vehicle (MHEV) | 612 | 450 |  |  |  |  | Euro 6d | FALSE | WLTP | 145 | 219 | 255 | 239 | 221 | 0 | 195 | 129 | 111 | 118 | 128 | 0 | 291 | 0 |  |  |  |  | 426 | 24 | 20 |  | 21 |  |  | 700 | 2023-10-03
MERCEDES-BENZ | GLE Estate Model Year 2023 | GLE 400 d 4MATIC | A9 | Automatic | 2925 | Diesel | Internal Combustion Engine (ICE) | 330 | 243 |  |  |  |  | Euro 6d | FALSE | WLTP | 272 | 377 | 471 | 392 | 392 | 0 | 104 | 75 | 6 | 72 | 72 | 0 | 189 | 0 |  |  |  |  | 61 |  | 36 | 53 | 79 |  |  | 760 | 2023-10-04
MERCEDES-BENZ | GLE Estate Model Year 2023 | GLE 400 d 4MATIC | A9 | Automatic | 2925 | Diesel | Internal Combustion Engine (ICE) | 330 | 243 |  |  |  |  | Euro 6d | FALSE | WLTP | 219 | 31 | 367 | 31 | 31 | 0 | 129 | 91 | 77 | 91 | 91 | 0 | 239 | 0 |  |  |  |  | 61 |  | 36 | 53 | 79 |  |  | 760 | 2023-10-04
MERCEDES-BENZ | GLE Estate Model Year 2023 | GLE 300 d 4MATIC | A9 | Automatic | 1993 | Diesel Electric | Mild Hybrid Electric Vehicle (MHEV) | 272 | 200 |  |  |  |  | Euro 6d | FALSE | WLTP | 336 | 471 | 554 | 463 | 463 | 0 | 84 | 6 | 51 | 61 | 61 | 0 | 160 | 0 |  |  |  |  | 59 |  | 10 | 22 | 28 |  |  | 800 | 2023-10-04
MERCEDES-BENZ | GLE Estate Model Year 2023 | GLE 300 d 4MATIC | A9 | Automatic | 1993 | Diesel Electric | Mild Hybrid Electric Vehicle (MHEV) | 272 | 200 |  |  |  |  | Euro 6d | FALSE | WLTP | 31 | 387 | 441 | 377 | 377 | 0 | 91 | 73 | 64 | 75 | 75 | 0 | 196 | 0 |  |  |  |  | 59 |  | 10 | 22 | 28 |  |  | 800 | 2023-10-04
MERCEDES-BENZ | GLE Estate Model Year 2023 | AMG GLE 53 4MATIC+ | A9 | Automatic | 2999 | Petrol Electric | Mild Hybrid Electric Vehicle (MHEV) | 435 | 320 |  |  |  |  | Euro 6d | FALSE | WLTP | 188 | 267 | 314 | 267 | 267 | 0 | 15 | 106 | 9 | 106 | 106 | 0 | 241 | 0 |  |  |  |  | 215 | 18 | 20 |  |  |  |  | 870 | 2023-10-04
MERCEDES-BENZ | GLE Estate Model Year 2023 | AMG GLE 53 4MATIC+ | A9 | Automatic | 2999 | Petrol Electric | Mild Hybrid Electric Vehicle (MHEV) | 435 | 320 |  |  |  |  | Euro 6d | FALSE | WLTP | 188 | 259 | 301 | 257 | 257 | 0 | 15 | 109 | 94 | 11 | 11 | 0 | 250 | 0 |  |  |  |  | 215 | 18 | 20 |  |  |  |  | 870 | 2023-10-04
MERCEDES-BENZ | GLE Estate Model Year 2023 | GLE 450 4MATIC | A9 | Automatic | 2999 | Petrol Electric | Mild Hybrid Electric Vehicle (MHEV) | 367 | 270 |  |  |  |  | Euro 6d | FALSE | WLTP | 208 | 31 | 372 | 314 | 314 | 0 | 136 | 91 | 76 | 9 | 9 | 0 | 205 | 0 |  |  |  |  | 318 | 33 | 19 |  |  |  |  | 750 | 2023-10-04
MERCEDES-BENZ | GLE Estate Model Year 2023 | GLE 450 4MATIC | A9 | Automatic | 2999 | Petrol Electric | Mild Hybrid Electric Vehicle (MHEV) | 367 | 270 |  |  |  |  | Euro 6d | FALSE | WLTP | 19 | 267 | 301 | 259 | 259 | 0 | 149 | 106 | 94 | 109 | 109 | 0 | 248 | 0 |  |  |  |  | 318 | 33 | 19 |  |  |  |  | 750 | 2023-10-04
MERCEDES-BENZ | GLE Estate Model Year 2023 | AMG GLE 63 S 4MATIC+ | A9 | Automatic | 3982 | Petrol Electric | Mild Hybrid Electric Vehicle (MHEV) | 612 | 450 |  |  |  |  | Euro 6d | FALSE | WLTP | 157 | 224 | 269 | 232 | 232 | 0 | 18 | 126 | 105 | 122 | 122 | 0 | 276 | 0 |  |  |  |  | 422 | 21 | 19 |  |  |  |  | 770 | 2023-10-04
MERCEDES-BENZ | GLE Estate Model Year 2023 | AMG GLE 63 S 4MATIC+ | A9 | Automatic | 3982 | Petrol Electric | Mild Hybrid Electric Vehicle (MHEV) | 612 | 450 |  |  |  |  | Euro 6d | FALSE | WLTP | 154 | 219 | 259 | 224 | 224 | 0 | 184 | 129 | 109 | 126 | 126 | 0 | 286 | 0 |  |  |  |  | 422 | 21 | 19 |  |  |  |  | 770 | 2023-10-04
MERCEDES-BENZ | GLE Estate Model Year 2023 | GLE 350 de 4MATIC | A9 | Automatic | 1950 | Electricity / Diesel | Plug-in Hybrid Electric Vehicle (PHEV) | 320 | 235 | 23 | 272 | 105 |  | Euro 6d | FALSE | WLTP | 0 | 0 | 0 | 0 | 0 | 4036 | 0 | 0 | 0 | 0 | 0 | 7 | 0 | 18 | 58 | 94 |  | 106 | 31 |  | 46 | 50 | 62 |  |  | 740 | 2023-10-04
MERCEDES-BENZ | GLE Estate Model Year 2023 | GLE 350 de 4MATIC | A9 | Automatic | 1950 | Electricity / Diesel | Plug-in Hybrid Electric Vehicle (PHEV) | 320 | 235 | 2 | 309 | 92 |  | Euro 6d | FALSE | WLTP | 0 | 0 | 0 | 0 | 0 | 2825 | 0 | 0 | 0 | 0 | 0 | 1 | 0 | 25 | 52 | 83 |  | 93 | 31 |  | 46 | 50 | 62 |  |  | 740 | 2023-10-04
MERCEDES-BENZ | GLS Model Year 2023 | GLS 400 d 4MATIC | A9 | Automatic | 2925 | Diesel | Internal Combustion Engine (ICE) | 330 | 243 |  |  |  |  | Euro 6d | FALSE | WLTP | 25 | 358 | 415 | 353 | 353 | 0 | 113 | 79 | 68 | 8 | 8 | 0 | 210 | 0 |  |  |  |  | 69 |  | 32 | 50 | 85 |  |  | 750 | 2023-10-04
MERCEDES-BENZ | GLS Model Year 2023 | GLS 400 d 4MATIC | A9 | Automatic | 2925 | Diesel | Internal Combustion Engine (ICE) | 330 | 243 |  |  |  |  | Euro 6d | FALSE | WLTP | 221 | 297 | 349 | 294 | 294 | 0 | 128 | 95 | 81 | 96 | 96 | 0 | 252 | 0 |  |  |  |  | 69 |  | 32 | 50 | 85 |  |  | 750 | 2023-10-04
MERCEDES-BENZ | GLS Model Year 2023 | AMG GLS 63 4MATIC+ | A9 | Automatic | 3982 | Petrol Electric | Mild Hybrid Electric Vehicle (MHEV) | 612 | 450 |  |  |  |  | Euro 6d | FALSE | WLTP | 149 | 212 | 259 | 224 | 224 | 0 | 189 | 133 | 109 | 126 | 126 | 0 | 286 | 0 |  |  |  |  | 370 | 21 | 23 |  |  |  |  | 700 | 2023-10-04
MERCEDES-BENZ | GLS Model Year 2023 | AMG GLS 63 4MATIC+ | A9 | Automatic | 3982 | Petrol Electric | Mild Hybrid Electric Vehicle (MHEV) | 612 | 450 |  |  |  |  | Euro 6d | FALSE | WLTP | 15 | 208 | 25 | 217 | 217 | 0 | 188 | 136 | 113 | 13 | 13 | 0 | 295 | 0 |  |  |  |  | 370 | 21 | 23 |  |  |  |  | 700 | 2023-10-04
MERCEDES-BENZ | GLS Model Year 2023 | Maybach GLS 600 4MATIC | A9 | Automatic | 3982 | Petrol Electric | Mild Hybrid Electric Vehicle (MHEV) | 557 | 410 |  |  |  |  | Euro 6d | FALSE | WLTP | 141 | 214 | 255 | 217 | 217 | 0 | 201 | 132 | 111 | 13 | 13 | 0 | 296 | 0 |  |  |  |  | 421 | 21 | 21 |  |  |  |  | 770 | 2023-10-04
MERCEDES-BENZ | GLS Model Year 2023 | Maybach GLS 600 4MATIC | A9 | Automatic | 3982 | Petrol Electric | Mild Hybrid Electric Vehicle (MHEV) | 557 | 410 |  |  |  |  | Euro 6d | FALSE | WLTP | 141 | 208 | 244 | 211 | 211 | 0 | 20 | 136 | 116 | 134 | 134 | 0 | 305 | 0 |  |  |  |  | 421 | 21 | 21 |  |  |  |  | 770 | 2023-10-04
MERCEDES-BENZ | GLS Model Year 2024 | GLS 450 4MATIC | A9 | Automatic | 2999 | Petrol Electric | Mild Hybrid Electric Vehicle (MHEV) | 381 | 280 |  |  |  |  | Euro 6d | FALSE | WLTP | 182 | 285 | 328 | 288 | 277 | 0 | 155 | 99 | 86 | 98 | 102 | 0 | 232 | 0 |  |  |  |  | 253 | 14 | 11 |  | 7 |  |  | 690 | 2023-10-03
MERCEDES-BENZ | GLS Model Year 2024 | GLS 450 4MATIC | A9 | Automatic | 2999 | Petrol Electric | Mild Hybrid Electric Vehicle (MHEV) | 381 | 280 |  |  |  |  | Euro 6d | FALSE | WLTP | 177 | 248 | 283 | 239 | 241 | 0 | 16 | 114 | 10 | 118 | 117 | 0 | 266 | 0 |  |  |  |  | 253 | 14 | 11 |  | 7 |  |  | 690 | 2023-10-03
MERCEDES-BENZ | GLS Model Year 2024 | GLS 450 d 4MATIC | A9 | Automatic | 2989 | Diesel Electric | Mild Hybrid Electric Vehicle (MHEV) | 367 | 270 |  |  |  |  | Euro 6d | FALSE | WLTP | 244 | 353 | 435 | 358 | 353 | 0 | 116 | 8 | 65 | 79 | 8 | 0 | 210 | 0 |  |  |  |  | 99 |  | 8 | 22 | 141 |  |  | 700 | 2023-10-03
MERCEDES-BENZ | GLS Model Year 2024 | GLS 450 d 4MATIC | A9 | Automatic | 2989 | Diesel Electric | Mild Hybrid Electric Vehicle (MHEV) | 367 | 270 |  |  |  |  | Euro 6d | FALSE | WLTP | 212 | 325 | 377 | 307 | 31 | 0 | 133 | 87 | 75 | 92 | 91 | 0 | 239 | 0 |  |  |  |  | 99 |  | 8 | 22 | 141 |  |  | 700 | 2023-10-03
MERCEDES-BENZ | GLS Model Year 2024 | Mercedes-AMG GLS 63 4MATIC+ | A9 | Automatic | 3982 | Petrol Electric | Mild Hybrid Electric Vehicle (MHEV) | 612 | 450 |  |  |  |  | Euro 6d | FALSE | WLTP | 133 | 208 | 252 | 237 | 212 | 0 | 212 | 136 | 112 | 119 | 133 | 0 | 300 | 0 |  |  |  |  | 579 | 18 | 18 |  | 3 |  |  | 710 | 2023-10-03
MERCEDES-BENZ | GLS Model Year 2024 | Mercedes-AMG GLS 63 4MATIC+ | A9 | Automatic | 3982 | Petrol Electric | Mild Hybrid Electric Vehicle (MHEV) | 612 | 450 |  |  |  |  | Euro 6d | FALSE | WLTP | 135 | 205 | 244 | 232 | 209 | 0 | 209 | 138 | 116 | 122 | 135 | 0 | 306 | 0 |  |  |  |  | 579 | 18 | 18 |  | 3 |  |  | 710 | 2023-10-03
MERCEDES-BENZ | GLS Model Year 2024 | Mercedes-Maybach GLS 600 4MATIC | A9 | Automatic | 3982 | Petrol Electric | Mild Hybrid Electric Vehicle (MHEV) | 557 | 410 |  |  |  |  | Euro 6d | FALSE | WLTP | 128 | 199 | 239 | 226 | 203 | 0 | 221 | 142 | 118 | 125 | 139 | 0 | 314 | 0 |  |  |  |  | 623 | 19 | 21 |  | 7 |  |  | 700 | 2023-10-03
MERCEDES-BENZ | GLS Model Year 2024 | Mercedes-Maybach GLS 600 4MATIC | A9 | Automatic | 3982 | Petrol Electric | Mild Hybrid Electric Vehicle (MHEV) | 557 | 410 |  |  |  |  | Euro 6d | FALSE | WLTP | 127 | 193 | 235 | 222 | 199 | 0 | 222 | 146 | 12 | 127 | 142 | 0 | 320 | 0 |  |  |  |  | 623 | 19 | 21 |  | 7 |  |  | 700 | 2023-10-03
MERCEDES-BENZ | S-Class Saloon MY 2023 | S 350 d | A9 | Automatic | 2925 | Diesel | Internal Combustion Engine (ICE) | 286 | 210 |  |  |  |  | Euro 6d | FALSE | WLTP | 277 | 392 | 523 | 441 | 441 | 0 | 102 | 72 | 54 | 64 | 64 | 0 | 169 | 0 |  |  |  |  | 41 |  | 33 | 52 | 27 |  |  | 680 | 2023-10-04
MERCEDES-BENZ | S-Class Saloon MY 2023 | S 350 d | A9 | Automatic | 2925 | Diesel | Internal Combustion Engine (ICE) | 286 | 210 |  |  |  |  | Euro 6d | FALSE | WLTP | 277 | 392 | 523 | 435 | 435 | 0 | 102 | 72 | 54 | 65 | 65 | 0 | 170 | 0 |  |  |  |  | 41 |  | 33 | 52 | 27 |  |  | 680 | 2023-10-04
MERCEDES-BENZ | S-Class Saloon MY 2023 | S 350 d | A9 | Automatic | 2925 | Diesel | Internal Combustion Engine (ICE) | 286 | 210 |  |  |  |  | Euro 6d | FALSE | WLTP | 248 | 34 | 435 | 372 | 372 | 0 | 114 | 83 | 65 | 76 | 76 | 0 | 200 | 0 |  |  |  |  | 41 |  | 33 | 52 | 27 |  |  | 680 | 2023-10-04
MERCEDES-BENZ | S-Class Saloon MY 2023 | S 350 d | A9 | Automatic | 2925 | Diesel | Internal Combustion Engine (ICE) | 286 | 210 |  |  |  |  | Euro 6d | FALSE | WLTP | 246 | 336 | 428 | 367 | 367 | 0 | 115 | 84 | 66 | 77 | 77 | 0 | 202 | 0 |  |  |  |  | 41 |  | 33 | 52 | 27 |  |  | 680 | 2023-10-04
MERCEDES-BENZ | S-Class Saloon MY 2023 | S 400 d 4MATIC | A9 | Automatic | 2925 | Diesel | Internal Combustion Engine (ICE) | 330 | 243 |  |  |  |  | Euro 6d | FALSE | WLTP | 267 | 387 | 504 | 422 | 422 | 0 | 106 | 73 | 56 | 67 | 67 | 0 | 175 | 0 |  |  |  |  | 37 |  | 32 | 54 | 25 |  |  | 700 | 2023-10-04
MERCEDES-BENZ | S-Class Saloon MY 2023 | S 400 d 4MATIC | A9 | Automatic | 2925 | Diesel | Internal Combustion Engine (ICE) | 330 | 243 |  |  |  |  | Euro 6d | FALSE | WLTP | 237 | 345 | 435 | 367 | 367 | 0 | 119 | 82 | 65 | 77 | 77 | 0 | 202 | 0 |  |  |  |  | 37 |  | 32 | 54 | 25 |  |  | 700 | 2023-10-04
MERCEDES-BENZ | S-Class Saloon MY 2023 | Maybach S 680 4MATIC | A9 | Automatic | 5980 | Petrol | Internal Combustion Engine (ICE) | 612 | 450 |  |  |  |  | Euro 6d | FALSE | WLTP | 121 | 192 | 248 | 211 | 211 | 0 | 233 | 147 | 114 | 134 | 134 | 0 | 303 | 0 |  |  |  |  | 367 | 52 | 17 |  |  |  |  | 700 | 2023-10-04
MERCEDES-BENZ | S-Class Saloon MY 2023 | Maybach S 680 4MATIC | A9 | Automatic | 5980 | Petrol | Internal Combustion Engine (ICE) | 612 | 450 |  |  |  |  | Euro 6d | FALSE | WLTP | 114 | 183 | 233 | 198 | 198 | 0 | 248 | 154 | 121 | 143 | 143 | 0 | 325 | 0 |  |  |  |  | 367 | 52 | 17 |  |  |  |  | 700 | 2023-10-04
MERCEDES-BENZ | S-Class Saloon MY 2023 | S 500 4MATIC | A9 | Automatic | 2999 | Petrol Electric | Mild Hybrid Electric Vehicle (MHEV) | 435 | 320 |  |  |  |  | Euro 6d | FALSE | WLTP | 203 | 345 | 415 | 345 | 345 | 0 | 139 | 82 | 68 | 82 | 82 | 0 | 186 | 0 |  |  |  |  | 236 | 18 | 25 |  |  |  |  | 680 | 2023-10-04
MERCEDES-BENZ | S-Class Saloon MY 2023 | S 500 4MATIC | A9 | Automatic | 2999 | Petrol Electric | Mild Hybrid Electric Vehicle (MHEV) | 435 | 320 |  |  |  |  | Euro 6d | FALSE | WLTP | 203 | 345 | 409 | 345 | 345 | 0 | 139 | 82 | 69 | 82 | 82 | 0 | 187 | 0 |  |  |  |  | 236 | 18 | 25 |  |  |  |  | 680 | 2023-10-04
MERCEDES-BENZ | S-Class Saloon MY 2023 | S 500 4MATIC | A9 | Automatic | 2999 | Petrol Electric | Mild Hybrid Electric Vehicle (MHEV) | 435 | 320 |  |  |  |  | Euro 6d | FALSE | WLTP | 185 | 288 | 349 | 291 | 291 | 0 | 153 | 98 | 81 | 97 | 97 | 0 | 219 | 0 |  |  |  |  | 236 | 18 | 25 |  |  |  |  | 680 | 2023-10-04
MERCEDES-BENZ | S-Class Saloon MY 2023 | S 500 4MATIC | A9 | Automatic | 2999 | Petrol Electric | Mild Hybrid Electric Vehicle (MHEV) | 435 | 320 |  |  |  |  | Euro 6d | FALSE | WLTP | 183 | 285 | 345 | 291 | 291 | 0 | 154 | 99 | 82 | 97 | 97 | 0 | 221 | 0 |  |  |  |  | 236 | 18 | 25 |  |  |  |  | 680 | 2023-10-04
MERCEDES-BENZ | S-Class Saloon MY 2023 | S 580 4MATIC | A9 | Automatic | 3982 | Petrol Electric | Mild Hybrid Electric Vehicle (MHEV) | 503 | 370 |  |  |  |  | Euro 6d | FALSE | WLTP | 166 | 262 | 34 | 283 | 283 | 0 | 17 | 108 | 83 | 10 | 10 | 0 | 227 | 0 |  |  |  |  | 158 | 25 | 23 |  |  |  |  | 690 | 2023-10-04
MERCEDES-BENZ | S-Class Saloon MY 2023 | S 580 4MATIC | A9 | Automatic | 3982 | Petrol Electric | Mild Hybrid Electric Vehicle (MHEV) | 503 | 370 |  |  |  |  | Euro 6d | FALSE | WLTP | 16 | 237 | 297 | 255 | 255 | 0 | 177 | 119 | 95 | 111 | 111 | 0 | 252 | 0 |  |  |  |  | 158 | 25 | 23 |  |  |  |  | 690 | 2023-10-04
MERCEDES-BENZ | S-Class Saloon MY 2023 | S 580 e | A9 | Automatic | 2999 | Electricity / Petrol | Plug-in Hybrid Electric Vehicle (PHEV) | 510 | 375 | 26 | 237 | 109 |  | Euro 6d | FALSE | WLTP | 0 | 0 | 0 | 0 | 0 | 4708 | 0 | 0 | 0 | 0 | 0 | 6 | 0 | 14 | 67 | 108 |  | 113 | 270 | 13 | 4 | 0 | 4 |  |  | 680 | 2023-10-04
MERCEDES-BENZ | S-Class Saloon MY 2023 | S 580 e | A9 | Automatic | 2999 | Electricity / Petrol | Plug-in Hybrid Electric Vehicle (PHEV) | 510 | 375 | 23 | 271 | 94 |  | Euro 6d | FALSE | WLTP | 0 | 0 | 0 | 0 | 0 | 3139 | 0 | 0 | 0 | 0 | 0 | 9 | 0 | 20 | 57 | 91 |  | 97 | 270 | 13 | 4 | 0 | 4 |  |  | 680 | 2023-10-04
MERCEDES-BENZ | S-Class Saloon Model Year 2024 | Mercedes-AMG S 63 E Performance L | A9 | Automatic | 3982 | Electricity / Petrol | Plug-in Hybrid Electric Vehicle (PHEV) | 802 | 590 | 29 | 214 | 33 |  | Euro 6d | FALSE | WLTP | 0 | 0 | 0 | 0 | 0 | 642 | 0 | 0 | 0 | 0 | 0 | 44 | 0 | 100 | 21 | 33 |  | 32 | 481 | 17 | 4 |  | 3 |  |  | 700 | 2023-10-03
MERCEDES-BENZ | S-Class Saloon Model Year 2024 | Mercedes-AMG S 63 E Performance L | A9 | Automatic | 3982 | Electricity / Petrol | Plug-in Hybrid Electric Vehicle (PHEV) | 802 | 590 | 29 | 214 | 33 |  | Euro 6d | FALSE | WLTP | 0 | 0 | 0 | 0 | 0 | 642 | 0 | 0 | 0 | 0 | 0 | 44 | 0 | 100 | 21 | 33 |  | 32 | 481 | 17 | 4 |  | 3 |  |  | 700 | 2023-10-03
MERCEDES-BENZ | S-Class Saloon Model Year 2024 | Mercedes-Maybach S 580 L | A9 | Automatic | 3982 | Petrol Electric | Mild Hybrid Electric Vehicle (MHEV) | 503 | 370 |  |  |  |  | Euro 6d | FALSE | WLTP | 161 | 252 | 332 | 328 | 274 | 0 | 176 | 112 | 85 | 86 | 103 | 0 | 233 | 0 |  |  |  |  | 222 | 21 | 14 |  | 4 |  |  | 700 | 2023-10-03
MERCEDES-BENZ | S-Class Saloon Model Year 2024 | Mercedes-Maybach S 580 L | A9 | Automatic | 3982 | Petrol Electric | Mild Hybrid Electric Vehicle (MHEV) | 503 | 370 |  |  |  |  | Euro 6d | FALSE | WLTP | 155 | 23 | 294 | 294 | 25 | 0 | 182 | 123 | 96 | 96 | 113 | 0 | 256 | 0 |  |  |  |  | 222 | 21 | 14 |  | 4 |  |  | 700 | 2023-10-03
MERCEDES-BENZ | S-Class Saloon Model Year 2024 | Mercedes-Maybach S 680 L | A9 | Automatic | 5980 | Petrol | Internal Combustion Engine (ICE) | 612 | 450 |  |  |  |  | Euro 6d | FALSE | WLTP | 12 | 198 | 252 | 272 | 214 | 0 | 235 | 143 | 112 | 104 | 132 | 0 | 300 | 0 |  |  |  |  | 276 | 21 | 16 |  | 0 |  |  | 670 | 2023-10-03
MERCEDES-BENZ | S-Class Saloon Model Year 2024 | Mercedes-Maybach S 680 L | A9 | Automatic | 5980 | Petrol | Internal Combustion Engine (ICE) | 612 | 450 |  |  |  |  | Euro 6d | FALSE | WLTP | 113 | 186 | 235 | 246 | 199 | 0 | 249 | 152 | 12 | 115 | 142 | 0 | 322 | 0 |  |  |  |  | 276 | 21 | 16 |  | 0 |  |  | 670 | 2023-10-03
MERCEDES-BENZ | S-Class Saloon Model Year 2024 | S 350 d | A9 | Automatic | 2989 | Diesel Electric | Mild Hybrid Electric Vehicle (MHEV) | 313 | 230 |  |  |  |  | Euro 6d | FALSE | WLTP | 288 | 428 | 601 | 577 | 487 | 0 | 98 | 66 | 47 | 49 | 58 | 0 | 154 | 0 |  |  |  |  | 71 |  | 9 | 22 | 100 |  |  | 680 | 2023-10-03
MERCEDES-BENZ | S-Class Saloon Model Year 2024 | S 350 d | A9 | Automatic | 2989 | Diesel Electric | Mild Hybrid Electric Vehicle (MHEV) | 313 | 230 |  |  |  |  | Euro 6d | FALSE | WLTP | 259 | 387 | 514 | 471 | 422 | 0 | 109 | 73 | 55 | 6 | 67 | 0 | 177 | 0 |  |  |  |  | 71 |  | 9 | 22 | 100 |  |  | 680 | 2023-10-03
MERCEDES-BENZ | S-Class Saloon Model Year 2024 | S 350 d L | A9 | Automatic | 2989 | Diesel Electric | Mild Hybrid Electric Vehicle (MHEV) | 313 | 230 |  |  |  |  | Euro 6d | FALSE | WLTP | 288 | 428 | 601 | 565 | 479 | 0 | 98 | 66 | 47 | 5 | 59 | 0 | 154 | 0 |  |  |  |  | 71 |  | 9 | 22 | 100 |  |  | 680 | 2023-10-03
MERCEDES-BENZ | S-Class Saloon Model Year 2024 | S 350 d L | A9 | Automatic | 2989 | Diesel Electric | Mild Hybrid Electric Vehicle (MHEV) | 313 | 230 |  |  |  |  | Euro 6d | FALSE | WLTP | 257 | 382 | 514 | 463 | 415 | 0 | 11 | 74 | 55 | 61 | 68 | 0 | 179 | 0 |  |  |  |  | 71 |  | 9 | 22 | 100 |  |  | 680 | 2023-10-03
MERCEDES-BENZ | S-Class Saloon Model Year 2024 | S 450 d 4MATIC L | A9 | Automatic | 2989 | Diesel Electric | Mild Hybrid Electric Vehicle (MHEV) | 367 | 270 |  |  |  |  | Euro 6d | FALSE | WLTP | 272 | 422 | 565 | 523 | 456 | 0 | 104 | 67 | 5 | 54 | 62 | 0 | 163 | 0 |  |  |  |  | 75 |  | 7 | 25 | 96 |  |  | 700 | 2023-10-03
MERCEDES-BENZ | S-Class Saloon Model Year 2024 | S 450 d 4MATIC L | A9 | Automatic | 2989 | Diesel Electric | Mild Hybrid Electric Vehicle (MHEV) | 367 | 270 |  |  |  |  | Euro 6d | FALSE | WLTP | 241 | 377 | 496 | 456 | 398 | 0 | 117 | 75 | 57 | 62 | 71 | 0 | 186 | 0 |  |  |  |  | 75 |  | 7 | 25 | 96 |  |  | 700 | 2023-10-03
MERCEDES-BENZ | S-Class Saloon Model Year 2024 | S 500 4MATIC | A9 | Automatic | 2999 | Petrol Electric | Mild Hybrid Electric Vehicle (MHEV) | 449 | 330 |  |  |  |  | Euro 6d | FALSE | WLTP | 20 | 34 | 409 | 392 | 34 | 0 | 141 | 83 | 69 | 72 | 83 | 0 | 188 | 0 |  |  |  |  | 183 | 20 | 12 |  | 9 |  |  | 700 | 2023-10-03
MERCEDES-BENZ | S-Class Saloon Model Year 2024 | S 500 4MATIC | A9 | Automatic | 2999 | Petrol Electric | Mild Hybrid Electric Vehicle (MHEV) | 449 | 330 |  |  |  |  | Euro 6d | FALSE | WLTP | 187 | 297 | 362 | 34 | 304 | 0 | 151 | 95 | 78 | 83 | 93 | 0 | 211 | 0 |  |  |  |  | 183 | 20 | 12 |  | 9 |  |  | 700 | 2023-10-03
MERCEDES-BENZ | S-Class Saloon Model Year 2024 | S 500 4MATIC L | A9 | Automatic | 2999 | Petrol Electric | Mild Hybrid Electric Vehicle (MHEV) | 449 | 330 |  |  |  |  | Euro 6d | FALSE | WLTP | 20 | 336 | 409 | 387 | 34 | 0 | 141 | 84 | 69 | 73 | 83 | 0 | 188 | 0 |  |  |  |  | 183 | 20 | 12 |  | 9 |  |  | 700 | 2023-10-03
MERCEDES-BENZ | S-Class Saloon Model Year 2024 | S 500 4MATIC L | A9 | Automatic | 2999 | Petrol Electric | Mild Hybrid Electric Vehicle (MHEV) | 449 | 330 |  |  |  |  | Euro 6d | FALSE | WLTP | 186 | 294 | 358 | 34 | 301 | 0 | 152 | 96 | 79 | 83 | 94 | 0 | 213 | 0 |  |  |  |  | 183 | 20 | 12 |  | 9 |  |  | 700 | 2023-10-03
MERCEDES-BENZ | S-Class Saloon Model Year 2024 | S 580 e L | A9 | Automatic | 2999 | Electricity / Petrol | Plug-in Hybrid Electric Vehicle (PHEV) | 510 | 375 | 3 | 206 | 114 |  | Euro 6d | FALSE | WLTP | 0 | 0 | 0 | 0 | 0 | 4708 | 0 | 0 | 0 | 0 | 0 | 6 | 0 | 13 | 73 | 117 |  | 107 | 303 | 8 | 4 |  | 37 |  |  | 680 | 2023-10-03
MERCEDES-BENZ | S-Class Saloon Model Year 2024 | S 580 e L | A9 | Automatic | 2999 | Electricity / Petrol | Plug-in Hybrid Electric Vehicle (PHEV) | 510 | 375 | 26 | 235 | 95 |  | Euro 6d | FALSE | WLTP | 0 | 0 | 0 | 0 | 0 | 3139 | 0 | 0 | 0 | 0 | 0 | 9 | 0 | 20 | 60 | 97 |  | 93 | 303 | 8 | 4 |  | 37 |  |  | 680 | 2023-10-03
MERCEDES-BENZ | SL Model Year 2023 | AMG SL 55 4MATIC+ | A9 | Automatic | 3982 | Petrol | Internal Combustion Engine (ICE) | 350 | 476 |  |  |  |  | Euro 6d | FALSE | WLTP | 131 | 221 | 277 | 23 | 23 | 0 | 215 | 128 | 102 | 123 | 123 | 0 | 278 | 0 |  |  |  |  | 501 | 32 | 15 |  |  |  |  | 710 | 2023-10-04
MERCEDES-BENZ | SL Model Year 2023 | AMG SL 55 4MATIC+ | A9 | Automatic | 3982 | Petrol | Internal Combustion Engine (ICE) | 350 | 476 |  |  |  |  | Euro 6d | FALSE | WLTP | 128 | 211 | 259 | 217 | 217 | 0 | 221 | 134 | 109 | 13 | 13 | 0 | 293 | 0 |  |  |  |  | 501 | 32 | 15 |  |  |  |  | 710 | 2023-10-04
MERCEDES-BENZ | SL Model Year 2023 | AMG SL 63 4MATIC+ | A9 | Automatic | 3982 | Petrol | Internal Combustion Engine (ICE) | 430 | 585 |  |  |  |  | Euro 6d | FALSE | WLTP | 13 | 217 | 272 | 226 | 226 | 0 | 217 | 13 | 104 | 125 | 125 | 0 | 282 | 0 |  |  |  |  | 501 | 32 | 15 |  |  |  |  | 710 | 2023-10-04
MERCEDES-BENZ | SL Model Year 2023 | AMG SL 63 4MATIC+ | A9 | Automatic | 3982 | Petrol | Internal Combustion Engine (ICE) | 430 | 585 |  |  |  |  | Euro 6d | FALSE | WLTP | 128 | 211 | 259 | 217 | 217 | 0 | 221 | 134 | 109 | 13 | 13 | 0 | 294 | 0 |  |  |  |  | 501 | 32 | 15 |  |  |  |  | 710 | 2023-10-04
MERCEDES-BENZ | SL Model Year 2023 | AMG SL 43 | A9 | Automatic | 1991 | Petrol Electric | Mild Hybrid Electric Vehicle (MHEV) | 280 | 381 |  |  |  |  | Euro 6d | FALSE | WLTP | 208 | 317 | 377 | 317 | 317 | 0 | 136 | 89 | 75 | 89 | 89 | 0 | 201 | 0 |  |  |  |  | 201 | 18 | 14 |  |  |  |  | 730 | 2023-10-04
MERCEDES-BENZ | SL Model Year 2023 | AMG SL 43 | A9 | Automatic | 1991 | Petrol Electric | Mild Hybrid Electric Vehicle (MHEV) | 280 | 381 |  |  |  |  | Euro 6d | FALSE | WLTP | 203 | 297 | 353 | 301 | 301 | 0 | 139 | 95 | 8 | 94 | 94 | 0 | 214 | 0 |  |  |  |  | 201 | 18 | 14 |  |  |  |  | 730 | 2023-10-04
MERCEDES-BENZ | SL Model Year 2024 | Mercedes-AMG SL 43 | A9 | Automatic | 1991 | Petrol Electric | Mild Hybrid Electric Vehicle (MHEV) | 381 | 280 |  |  |  |  | Euro 6d | FALSE | WLTP | 208 | 317 | 377 | 34 | 317 | 0 | 136 | 89 | 75 | 83 | 89 | 0 | 201 | 0 |  |  |  |  | 201 | 18 | 14 |  | 10 |  |  | 730 | 2023-10-03
MERCEDES-BENZ | SL Model Year 2024 | Mercedes-AMG SL 43 | A9 | Automatic | 1991 | Petrol Electric | Mild Hybrid Electric Vehicle (MHEV) | 381 | 280 |  |  |  |  | Euro 6d | FALSE | WLTP | 203 | 297 | 353 | 317 | 301 | 0 | 139 | 95 | 8 | 89 | 94 | 0 | 214 | 0 |  |  |  |  | 201 | 18 | 14 |  | 10 |  |  | 730 | 2023-10-03
MERCEDES-BENZ | SL Model Year 2024 | Mercedes-AMG SL 55 4MATIC+ | A9 | Automatic | 3982 | Petrol | Internal Combustion Engine (ICE) | 476 | 350 |  |  |  |  | Euro 6d | FALSE | WLTP | 128 | 212 | 269 | 269 | 224 | 0 | 22 | 133 | 105 | 105 | 126 | 0 | 286 | 0 |  |  |  |  | 504 | 24 | 16 |  | 19 |  |  | 710 | 2023-10-03
MERCEDES-BENZ | SL Model Year 2024 | Mercedes-AMG SL 55 4MATIC+ | A9 | Automatic | 3982 | Petrol | Internal Combustion Engine (ICE) | 476 | 350 |  |  |  |  | Euro 6d | FALSE | WLTP | 126 | 203 | 252 | 255 | 214 | 0 | 224 | 139 | 112 | 111 | 132 | 0 | 299 | 0 |  |  |  |  | 504 | 24 | 16 |  | 19 |  |  | 710 | 2023-10-03
MERCEDES-BENZ | SL Model Year 2024 | Mercedes-AMG SL 63 4MATIC+ | A9 | Automatic | 3982 | Petrol | Internal Combustion Engine (ICE) | 585 | 430 |  |  |  |  | Euro 6d | FALSE | WLTP | 128 | 209 | 262 | 267 | 221 | 0 | 221 | 135 | 108 | 106 | 128 | 0 | 290 | 0 |  |  |  |  | 504 | 24 | 16 |  | 19 |  |  | 710 | 2023-10-03
MERCEDES-BENZ | SL Model Year 2024 | Mercedes-AMG SL 63 4MATIC+ | A9 | Automatic | 3982 | Petrol | Internal Combustion Engine (ICE) | 585 | 430 |  |  |  |  | Euro 6d | FALSE | WLTP | 126 | 203 | 252 | 255 | 214 | 0 | 224 | 139 | 112 | 111 | 132 | 0 | 299 | 0 |  |  |  |  | 504 | 24 | 16 |  | 19 |  |  | 710 | 2023-10-03
MERCEDES-BENZ | V-Class MPV MY 2022 | V 220 d extra-long | A9 | Automatic | 1950 | Diesel | Internal Combustion Engine (ICE) | 163 | 120 |  |  |  |  | Euro 6d | FALSE | WLTP | 294 | 377 | 435 | 372 | 377 | 0 | 96 | 75 | 65 | 76 | 75 | 0 | 197 | 0 |  |  |  |  | 19 |  | 19 | 26 | 20 |  |  | 770 | 2023-10-04
MERCEDES-BENZ | V-Class MPV MY 2022 | V 220 d extra-long | A9 | Automatic | 1950 | Diesel | Internal Combustion Engine (ICE) | 163 | 120 |  |  |  |  | Euro 6d | FALSE | WLTP | 291 | 372 | 428 | 367 | 372 | 0 | 97 | 76 | 66 | 77 | 76 | 0 | 199 | 0 |  |  |  |  | 19 |  | 19 | 26 | 20 |  |  | 770 | 2023-10-04
MERCEDES-BENZ | V-Class MPV MY 2022 | V 220 d long | A9 | Automatic | 1950 | Diesel | Internal Combustion Engine (ICE) | 163 | 120 |  |  |  |  | Euro 6d | FALSE | WLTP | 294 | 377 | 435 | 367 | 377 | 0 | 96 | 75 | 65 | 77 | 75 | 0 | 198 | 0 |  |  |  |  | 19 |  | 19 | 26 | 20 |  |  | 770 | 2023-10-04
MERCEDES-BENZ | V-Class MPV MY 2022 | V 220 d long | A9 | Automatic | 1950 | Diesel | Internal Combustion Engine (ICE) | 163 | 120 |  |  |  |  | Euro 6d | FALSE | WLTP | 291 | 372 | 428 | 367 | 372 | 0 | 97 | 76 | 66 | 77 | 76 | 0 | 201 | 0 |  |  |  |  | 19 |  | 19 | 26 | 20 |  |  | 770 | 2023-10-04
MERCEDES-BENZ | V-Class MPV MY 2022 | V 220 d Marco Polo | A9 | Automatic | 1950 | Diesel | Internal Combustion Engine (ICE) | 163 | 120 |  |  |  |  | Euro 6d | FALSE | WLTP | 294 | 377 | 435 | 367 | 377 | 0 | 96 | 75 | 65 | 77 | 75 | 0 | 198 | 0 |  |  |  |  | 19 |  | 19 | 26 | 20 |  |  | 770 | 2023-10-04
MERCEDES-BENZ | V-Class MPV MY 2022 | V 220 d Marco Polo | A9 | Automatic | 1950 | Diesel | Internal Combustion Engine (ICE) | 163 | 120 |  |  |  |  | Euro 6d | FALSE | WLTP | 291 | 372 | 428 | 367 | 372 | 0 | 97 | 76 | 66 | 77 | 76 | 0 | 201 | 0 |  |  |  |  | 19 |  | 19 | 26 | 20 |  |  | 770 | 2023-10-04
MERCEDES-BENZ | V-Class MPV MY 2022 | V 300 d extra-long | A9 | Automatic | 1950 | Diesel | Internal Combustion Engine (ICE) | 237 | 174 |  |  |  |  | Euro 6d | FALSE | WLTP | 294 | 377 | 435 | 372 | 377 | 0 | 96 | 75 | 65 | 76 | 75 | 0 | 197 | 0 |  |  |  |  | 116 |  | 22 | 37 | 39 |  |  | 740 | 2023-10-04
MERCEDES-BENZ | V-Class MPV MY 2022 | V 300 d extra-long | A9 | Automatic | 1950 | Diesel | Internal Combustion Engine (ICE) | 237 | 174 |  |  |  |  | Euro 6d | FALSE | WLTP | 291 | 372 | 428 | 367 | 372 | 0 | 97 | 76 | 66 | 77 | 76 | 0 | 199 | 0 |  |  |  |  | 116 |  | 22 | 37 | 39 |  |  | 740 | 2023-10-04
MERCEDES-BENZ | V-Class MPV MY 2022 | V 300 d long | A9 | Automatic | 1950 | Diesel | Internal Combustion Engine (ICE) | 237 | 174 |  |  |  |  | Euro 6d | FALSE | WLTP | 294 | 377 | 435 | 367 | 377 | 0 | 96 | 75 | 65 | 77 | 75 | 0 | 198 | 0 |  |  |  |  | 116 |  | 22 | 37 | 39 |  |  | 740 | 2023-10-04
MERCEDES-BENZ | V-Class MPV MY 2022 | V 300 d long | A9 | Automatic | 1950 | Diesel | Internal Combustion Engine (ICE) | 237 | 174 |  |  |  |  | Euro 6d | FALSE | WLTP | 291 | 372 | 428 | 367 | 372 | 0 | 97 | 76 | 66 | 77 | 76 | 0 | 201 | 0 |  |  |  |  | 116 |  | 22 | 37 | 39 |  |  | 740 | 2023-10-04
MERCEDES-BENZ | V-Class MPV MY 2022 | V 300 d Marco Polo | A9 | Automatic | 1950 | Diesel | Internal Combustion Engine (ICE) | 237 | 174 |  |  |  |  | Euro 6d | FALSE | WLTP | 294 | 377 | 435 | 367 | 377 | 0 | 96 | 75 | 65 | 77 | 75 | 0 | 198 | 0 |  |  |  |  | 116 |  | 22 | 37 | 39 |  |  | 740 | 2023-10-04
MERCEDES-BENZ | V-Class MPV MY 2022 | V 300 d Marco Polo | A9 | Automatic | 1950 | Diesel | Internal Combustion Engine (ICE) | 237 | 174 |  |  |  |  | Euro 6d | FALSE | WLTP | 291 | 372 | 428 | 367 | 372 | 0 | 97 | 76 | 66 | 77 | 76 | 0 | 201 | 0 |  |  |  |  | 116 |  | 22 | 37 | 39 |  |  | 740 | 2023-10-04
MERCEDES-BENZ | V-Class MPV MY 2024 | V 220 d extra-long | A9 | Automatic | 1950 | Diesel | Internal Combustion Engine (ICE) | 163 | 120 |  |  |  |  | Euro 6d | FALSE | WLTP | 294 | 377 | 435 | 372 | 377 | 0 | 96 | 75 | 65 | 76 | 75 | 0 | 197 | 0 |  |  |  |  | 19 |  | 19 | 26 | 20 |  |  | 770 | 2023-10-03
MERCEDES-BENZ | V-Class MPV MY 2024 | V 220 d extra-long | A9 | Automatic | 1950 | Diesel | Internal Combustion Engine (ICE) | 163 | 120 |  |  |  |  | Euro 6d | FALSE | WLTP | 291 | 372 | 428 | 367 | 372 | 0 | 97 | 76 | 66 | 77 | 76 | 0 | 199 | 0 |  |  |  |  | 19 |  | 19 | 26 | 20 |  |  | 770 | 2023-10-03
MERCEDES-BENZ | V-Class MPV MY 2024 | V 220 d long | A9 | Automatic | 1950 | Diesel | Internal Combustion Engine (ICE) | 163 | 120 |  |  |  |  | Euro 6d | FALSE | WLTP | 294 | 377 | 435 | 367 | 377 | 0 | 96 | 75 | 65 | 77 | 75 | 0 | 198 | 0 |  |  |  |  | 19 |  | 19 | 26 | 20 |  |  | 770 | 2023-10-03
MERCEDES-BENZ | V-Class MPV MY 2024 | V 220 d long | A9 | Automatic | 1950 | Diesel | Internal Combustion Engine (ICE) | 163 | 120 |  |  |  |  | Euro 6d | FALSE | WLTP | 291 | 372 | 428 | 367 | 372 | 0 | 97 | 76 | 66 | 77 | 76 | 0 | 201 | 0 |  |  |  |  | 19 |  | 19 | 26 | 20 |  |  | 770 | 2023-10-03
MERCEDES-BENZ | V-Class MPV MY 2024 | V 220 d Marco Polo | A9 | Automatic | 1950 | Diesel | Internal Combustion Engine (ICE) | 163 | 120 |  |  |  |  | Euro 6d | FALSE | WLTP | 294 | 377 | 435 | 367 | 377 | 0 | 96 | 75 | 65 | 77 | 75 | 0 | 198 | 0 |  |  |  |  | 19 |  | 19 | 26 | 20 |  |  | 770 | 2023-10-03
MERCEDES-BENZ | V-Class MPV MY 2024 | V 220 d Marco Polo | A9 | Automatic | 1950 | Diesel | Internal Combustion Engine (ICE) | 163 | 120 |  |  |  |  | Euro 6d | FALSE | WLTP | 291 | 372 | 428 | 367 | 372 | 0 | 97 | 76 | 66 | 77 | 76 | 0 | 201 | 0 |  |  |  |  | 19 |  | 19 | 26 | 20 |  |  | 770 | 2023-10-03
MERCEDES-BENZ | V-Class MPV MY 2024 | V 300 d extra-long | A9 | Automatic | 1950 | Diesel | Internal Combustion Engine (ICE) | 237 | 174 |  |  |  |  | Euro 6d | FALSE | WLTP | 294 | 377 | 435 | 372 | 377 | 0 | 96 | 75 | 65 | 76 | 75 | 0 | 197 | 0 |  |  |  |  | 116 |  | 22 | 37 | 39 |  |  | 740 | 2023-10-03
MERCEDES-BENZ | V-Class MPV MY 2024 | V 300 d extra-long | A9 | Automatic | 1950 | Diesel | Internal Combustion Engine (ICE) | 237 | 174 |  |  |  |  | Euro 6d | FALSE | WLTP | 291 | 372 | 428 | 367 | 372 | 0 | 97 | 76 | 66 | 77 | 76 | 0 | 199 | 0 |  |  |  |  | 116 |  | 22 | 37 | 39 |  |  | 740 | 2023-10-03
MERCEDES-BENZ | V-Class MPV MY 2024 | V 300 d long | A9 | Automatic | 1950 | Diesel | Internal Combustion Engine (ICE) | 237 | 174 |  |  |  |  | Euro 6d | FALSE | WLTP | 294 | 377 | 435 | 367 | 377 | 0 | 96 | 75 | 65 | 77 | 75 | 0 | 198 | 0 |  |  |  |  | 116 |  | 22 | 37 | 39 |  |  | 740 | 2023-10-03
MERCEDES-BENZ | V-Class MPV MY 2024 | V 300 d long | A9 | Automatic | 1950 | Diesel | Internal Combustion Engine (ICE) | 237 | 174 |  |  |  |  | Euro 6d | FALSE | WLTP | 291 | 372 | 428 | 367 | 372 | 0 | 97 | 76 | 66 | 77 | 76 | 0 | 201 | 0 |  |  |  |  | 116 |  | 22 | 37 | 39 |  |  | 740 | 2023-10-03
MERCEDES-BENZ | V-Class MPV MY 2024 | V 300 d Marco Polo | A9 | Automatic | 1950 | Diesel | Internal Combustion Engine (ICE) | 237 | 174 |  |  |  |  | Euro 6d | FALSE | WLTP | 294 | 377 | 435 | 367 | 377 | 0 | 96 | 75 | 65 | 77 | 75 | 0 | 198 | 0 |  |  |  |  | 116 |  | 22 | 37 | 39 |  |  | 740 | 2023-10-03
MERCEDES-BENZ | V-Class MPV MY 2024 | V 300 d Marco Polo | A9 | Automatic | 1950 | Diesel | Internal Combustion Engine (ICE) | 237 | 174 |  |  |  |  | Euro 6d | FALSE | WLTP | 291 | 372 | 428 | 367 | 372 | 0 | 97 | 76 | 66 | 77 | 76 | 0 | 201 | 0 |  |  |  |  | 116 |  | 22 | 37 | 39 |  |  | 740 | 2023-10-03
MG MOTORS UK | MG3 2021MY | Excite 1.5 DOHC VTI-tech | M5 | Manual | 1498 | Petrol | Internal Combustion Engine (ICE) | 106 | 78 | 0 |  |  |  | Euro 6d | FALSE | WLTP | 362 | 471 | 497 | 398 | 433 | 0 | 78 | 6 | 57 | 71 | 66 | 0 | 147 | 0 |  |  |  |  | 193 | 36 | 8 |  |  |  |  | 680 | 2022-02-16
MG MOTORS UK | MG3 2021MY | Exclusive Nav 1.5 DOHC VTI-tech | M5 | Manual | 1498 | Petrol | Internal Combustion Engine (ICE) | 106 | 78 | 0 |  |  |  | Euro 6d | FALSE | WLTP | 362 | 471 | 497 | 398 | 433 | 0 | 78 | 6 | 57 | 71 | 66 | 0 | 147 | 0 |  |  |  |  | 193 | 36 | 8 |  |  |  |  | 680 | 2022-02-16
MG MOTORS UK | MG4 EV 2023MY | SE 51kWh | N/A | Electric - Not Applicable | 0 | Electricity | Battery Electric Vehicle (BEV) / Pure Electric Vehicle / Electric Vehicle (EV) | 170 | 125 | 37 | 170 | 350 | 217 | Euro 6-WLTP (for BEVs only) | FALSE | WLTP | 0 | 0 | 0 | 0 | 0 | 0 | 0 | 0 | 0 | 0 | 0 | 0 | 0 | 0 | 0 |  | 306 | 492 | 0 | [6 empty] | 660 | 2023-10-02
MG MOTORS UK | MG4 EV 2023MY | SE Long range 64kWh | N/A | Electric - Not Applicable | 0 | Electricity | Battery Electric Vehicle (BEV) / Pure Electric Vehicle / Electric Vehicle (EV) | 203 | 150 | 38 | 163 | 450 | 280 | Euro 6-WLTP (for BEVs only) | FALSE | WLTP | 0 | 0 | 0 | 0 | 0 | 0 | 0 | 0 | 0 | 0 | 0 | 0 | 0 | 0 | 0 |  | 378 | 608 | 0 | [6 empty] | 650 | 2023-10-02
MG MOTORS UK | MG4 EV 2023MY | Trophy Long range 64kWh | N/A | Electric - Not Applicable | 0 | Electricity | Battery Electric Vehicle (BEV) / Pure Electric Vehicle / Electric Vehicle (EV) | 203 | 150 | 37 | 169 | 435 | 270 | Euro 6-WLTP (for BEVs only) | FALSE | WLTP | 0 | 0 | 0 | 0 | 0 | 0 | 0 | 0 | 0 | 0 | 0 | 0 | 0 | 0 | 0 |  | 333 | 536 | 0 | [6 empty] | 650 | 2023-10-02
MG MOTORS UK | MG4 EV 2023MY | Trophy extended range 77kWh | N/A | Electric - Not Applicable | 0 | Electricity | Battery Electric Vehicle (BEV) / Pure Electric Vehicle / Electric Vehicle (EV) | 244 | 180 | 37 | 167 | 520 | 323 | Euro 6-WLTP (for BEVs only) | FALSE | WLTP | 0 | 0 | 0 | 0 | 0 | 0 | 0 | 0 | 0 | 0 | 0 | 0 | 0 | 0 | 0 |  | 440 | 708 | 0 | [6 empty] | 670 | 2023-10-02
MG MOTORS UK | MG4 EV 2023MY | X power 64kwh | N/A | Electric - Not Applicable | 0 | Electricity | Battery Electric Vehicle (BEV) / Pure Electric Vehicle / Electric Vehicle (EV) | 435 | 320 | 33 | 190 | 385 | 239 | Euro 6-WLTP (for BEVs only) | FALSE | WLTP | 0 | 0 | 0 | 0 | 0 | 0 | 0 | 0 | 0 | 0 | 0 | 0 | 0 | 0 | 0 |  | 329 | 529 | 0 | [6 empty] | 680 | 2023-10-02
MG MOTORS UK | MG5 ev 52.5kWh 2020MY | Excite | N/A | Electric - Not Applicable | 0 | Electricity | Battery Electric Vehicle (BEV) / Pure Electric Vehicle / Electric Vehicle (EV) |  |  | 35 | 175 | 345 | 214 | Euro 6-WLTP (for BEVs only) | FALSE | WLTP | 0 | 0 | 0 | 0 | 0 | 0 | 0 | 0 | 0 | 0 | 0 | 0 | 0 | 0 | 0 |  | 291 | 469 | 0 | [6 empty] | 670 | 2022-02-16
MG MOTORS UK | MG5 ev 52.5kWh 2020MY | Exclusive | N/A | Electric - Not Applicable | 0 | Electricity | Battery Electric Vehicle (BEV) / Pure Electric Vehicle / Electric Vehicle (EV) |  |  | 35 | 175 | 345 | 214 | Euro 6-WLTP (for BEVs only) | FALSE | WLTP | 0 | 0 | 0 | 0 | 0 | 0 | 0 | 0 | 0 | 0 | 0 | 0 | 0 | 0 | 0 |  | 291 | 469 | 0 | [6 empty] | 670 | 2022-02-16
MG MOTORS UK | MG5 ev 61.1kWh 2021MY | Excite | N/A | Electric - Not Applicable | 0 | Electricity | Battery Electric Vehicle (BEV) / Pure Electric Vehicle / Electric Vehicle (EV) |  | 115 | 35 | 175 | 403 | 250 | Euro 6-WLTP (for BEVs only) | FALSE | WLTP | 0 | 0 | 0 | 0 | 0 | 0 | 0 | 0 | 0 | 0 | 0 | 0 | 0 | 0 | 0 |  | 291 | 469 | 0 | [6 empty] | 680 | 2022-02-16
MG MOTORS UK | MG5 ev 61.1kWh 2021MY | Exclusive | N/A | Electric - Not Applicable | 0 | Electricity | Battery Electric Vehicle (BEV) / Pure Electric Vehicle / Electric Vehicle (EV) |  | 115 | 35 | 175 | 403 | 250 | Euro 6-WLTP (for BEVs only) | FALSE | WLTP | 0 | 0 | 0 | 0 | 0 | 0 | 0 | 0 | 0 | 0 | 0 | 0 | 0 | 0 | 0 |  | 291 | 469 | 0 | [6 empty] | 680 | 2022-02-16
MG MOTORS UK | MG5 ev 61.1kWh 2023MY | SE Long range | N/A | Electric - Not Applicable | 0 | Electricity | Battery Electric Vehicle (BEV) / Pure Electric Vehicle / Electric Vehicle (EV) | 156 | 115 | 36 | 175 | 403 | 250 | Euro 6-WLTP (for BEVs only) | FALSE | WLTP | 0 | 0 | 0 | 0 | 0 | 0 | 0 | 0 | 0 | 0 | 0 | 0 | 0 | 0 | 0 |  | 291 | 469 | 0 | [6 empty] | 680 | 2023-10-02
MG MOTORS UK | MG5 ev 61.1kWh 2023MY | Trophy Long range | N/A | Electric - Not Applicable | 0 | Electricity | Battery Electric Vehicle (BEV) / Pure Electric Vehicle / Electric Vehicle (EV) | 156 | 115 | 36 | 175 | 403 | 250 | Euro 6-WLTP (for BEVs only) | FALSE | WLTP | 0 | 0 | 0 | 0 | 0 | 0 | 0 | 0 | 0 | 0 | 0 | 0 | 0 | 0 | 0 |  | 291 | 469 | 0 | [6 empty] | 680 | 2023-10-02
MG MOTORS UK | MG HS 2021MY | Excite 1.5T GDi | M6 | Manual | 1490 | Petrol | Internal Combustion Engine (ICE) | 162 | 119 | 0 |  |  |  | Euro 6d | FALSE | WLTP | 323 | 41 | 437 | 347 | 379 | 0 | 88 | 69 | 65 | 81 | 74 | 0 | 168 | 0 |  |  |  |  | 116 | 25 | 16 |  |  |  |  | 680 | 2022-02-16
MG MOTORS UK | MG HS 2021MY | Excite 1.5T GDI DCT | 7DCT | Automatic | 1490 | Petrol | Internal Combustion Engine (ICE) | 162 | 119 | 0 |  |  |  | Euro 6d | FALSE | WLTP | 295 | 402 | 435 | 333 | 366 | 0 | 96 | 7 | 65 | 85 | 77 | 0 | 174 | 0 |  |  |  |  | 114 | 22 | 15 |  |  |  |  | 680 | 2022-02-16
MG MOTORS UK | MG HS 2021MY | Exclusive 1.5T GDi | M6 | Manual | 1490 | Petrol | Internal Combustion Engine (ICE) | 162 | 119 | 0 |  |  |  | Euro 6d | FALSE | WLTP | 323 | 41 | 437 | 347 | 379 | 0 | 88 | 69 | 65 | 81 | 74 | 0 | 168 | 0 |  |  |  |  | 116 | 25 | 16 |  |  |  |  | 680 | 2022-02-16
MG MOTORS UK | MG HS 2021MY | Exclusive 1.5T GDi DCT | 7DCT | Automatic | 1490 | Petrol | Internal Combustion Engine (ICE) | 162 | 119 | 0 |  |  |  | Euro 6d | FALSE | WLTP | 295 | 402 | 435 | 333 | 366 | 0 | 96 | 7 | 65 | 85 | 77 | 0 | 174 | 0 |  |  |  |  | 114 | 22 | 15 |  |  |  |  | 680 | 2022-02-16
MG MOTORS UK | MG HS 2023MY | SE 1.5T GDi | M6 | Manual | 1490 | Petrol | Internal Combustion Engine (ICE) | 162 | 119 |  |  |  | 0 | Euro 6d | FALSE | WLTP | 323 | 41 | 437 | 347 | 379 | 0 | 88 | 69 | 65 | 81 | 74 | 0 | 168 | 0 | 0 |  | 0 |  | 116 | 25 | 16 |  |  |  |  | 680 | 2023-10-02
MG MOTORS UK | MG HS 2023MY | SE 1.5T GDI DCT | 7DCT | Automatic | 1490 | Petrol | Internal Combustion Engine (ICE) | 162 | 119 |  |  |  | 0 | Euro 6d | FALSE | WLTP | 295 | 402 | 435 | 333 | 366 | 0 | 96 | 7 | 65 | 85 | 77 | 0 | 174 | 0 | 0 |  | 0 |  | 114 | 22 | 15 |  |  |  |  | 680 | 2023-10-02
MG MOTORS UK | MG HS 2023MY | Trophy 1.5T GDi | M6 | Manual | 1490 | Petrol | Internal Combustion Engine (ICE) | 162 | 119 |  |  |  | 0 | Euro 6d | FALSE | WLTP | 323 | 41 | 437 | 347 | 379 | 0 | 88 | 69 | 65 | 81 | 74 | 0 | 168 | 0 | 0 |  | 0 |  | 116 | 25 | 16 |  |  |  |  | 680 | 2023-10-02
MG MOTORS UK | MG HS 2023MY | Trophy 1.5T GDi DCT | 7DCT | Automatic | 1490 | Petrol | Internal Combustion Engine (ICE) | 162 | 119 |  |  |  | 0 | Euro 6d | FALSE | WLTP | 295 | 402 | 435 | 333 | 366 | 0 | 96 | 7 | 65 | 85 | 77 | 0 | 174 | 0 | 0 |  | 0 |  | 114 | 22 | 15 |  |  |  |  | 680 | 2023-10-02
MG MOTORS UK | MG HS Plug-in 2021MY | Excite 1.5T GDi Plug-in Hybrid | 10 Speed Automatic | Automatic | 1490 | Electricity / Petrol | Plug-in Hybrid Electric Vehicle (PHEV) | 162 | 119 | 37 | 166 | 69 |  | Euro 6d | FALSE | WLTP | 0 | 0 | 0 | 0 | 0 | 1558 | 0 | 0 | 0 | 0 | 0 | 18 | 0 | 43 | 32 | 52 |  |  | 160 | 17 | 5 |  |  |  |  | 680 | 2023-10-18
MG MOTORS UK | MG HS Plug-in 2021MY | Exclusive 1.5T GDi Plug-in Hybrid | 10 Speed Automatic | Automatic | 1490 | Electricity / Petrol | Plug-in Hybrid Electric Vehicle (PHEV) | 162 | 119 | 37 | 166 | 69 |  | Euro 6d | FALSE | WLTP | 0 | 0 | 0 | 0 | 0 | 1558 | 0 | 0 | 0 | 0 | 0 | 18 | 0 | 43 | 32 | 52 |  |  | 160 | 17 | 5 |  |  |  |  | 680 | 2023-10-18
MG MOTORS UK | MG HS Plug-in 2023MY | SE 1.5T GDi Plug-in Hybrid | 10 Speed Automatic | Automatic | 1490 | Electricity / Petrol | Plug-in Hybrid Electric Vehicle (PHEV) | 162 | 119 | 37 | 166 | 69 | 43 | Euro 6d | FALSE | WLTP | 0 | 0 | 0 | 0 | 0 | 1558 | 0 | 0 | 0 | 0 | 0 | 18 | 0 | 43 | 32 | 52 | 0 |  | 160 | 17 | 5 |  |  |  |  | 680 | 2023-10-02
MG MOTORS UK | MG HS Plug-in 2023MY | Trophy 1.5T GDi Plug-in Hybrid | 10 Speed Automatic | Automatic | 1490 | Electricity / Petrol | Plug-in Hybrid Electric Vehicle (PHEV) | 162 | 119 | 37 | 166 | 69 | 43 | Euro 6d | FALSE | WLTP | 0 | 0 | 0 | 0 | 0 | 1558 | 0 | 0 | 0 | 0 | 0 | 18 | 0 | 43 | 32 | 52 | 0 |  | 160 | 17 | 5 |  |  |  |  | 680 | 2023-10-02
MG MOTORS UK | MG ZS 2021MY | Excite 1.0T GDi | M6 | Manual | 999 | Petrol | Internal Combustion Engine (ICE) | 111 | 82 | 0 |  |  |  | Euro 6d | FALSE | WLTP | 389 | 476 | 503 | 37 | 427 | 0 | 73 | 59 | 56 | 76 | 66 | 0 | 149 | 0 |  |  |  |  | 215 | 28 | 10 |  |  |  |  | 700 | 2022-02-16
MG MOTORS UK | MG ZS 2021MY | Excite 1.0T GDi | A6 | Automatic | 999 | Petrol | Internal Combustion Engine (ICE) | 111 | 82 | 0 |  |  |  | Euro 6d | FALSE | WLTP | 316 | 424 | 464 | 357 | 39 | 0 | 89 | 67 | 61 | 79 | 72 | 0 | 163 | 0 |  |  |  |  | 194 | 18 | 11 |  |  |  |  | 700 | 2022-02-16
MG MOTORS UK | MG ZS 2021MY | Exclusive 1.0T GDi | M6 | Manual | 999 | Petrol | Internal Combustion Engine (ICE) | 111 | 82 | 0 |  |  |  | Euro 6d | FALSE | WLTP | 389 | 476 | 503 | 37 | 427 | 0 | 73 | 59 | 56 | 76 | 66 | 0 | 149 | 0 |  |  |  |  | 215 | 28 | 10 |  |  |  |  | 700 | 2022-02-16
MG MOTORS UK | MG ZS 2021MY | Exclusive 1.0T GDi | A6 | Automatic | 999 | Petrol | Internal Combustion Engine (ICE) | 111 | 82 | 0 |  |  |  | Euro 6d | FALSE | WLTP | 316 | 424 | 464 | 357 | 39 | 0 | 89 | 67 | 61 | 79 | 72 | 0 | 162 | 0 |  |  |  |  | 194 | 18 | 11 |  |  |  |  | 700 | 2022-02-16
MG MOTORS UK | MG ZS 2021MY | Excite 1.5 DOHC VTI-tech | M5 | Manual | 1498 | Petrol | Internal Combustion Engine (ICE) | 106 | 78 | 0 |  |  |  | Euro 6d | FALSE | WLTP | 367 | 47 | 493 | 386 | 427 | 0 | 77 | 61 | 57 | 73 | 66 | 0 | 149 | 0 |  |  |  |  | 145 | 21 | 12 |  |  |  |  | 710 | 2022-02-16
MG MOTORS UK | MG ZS 2021MY | Exclusive 1.5 DOHC VTI-tech | M5 | Manual | 1498 | Petrol | Internal Combustion Engine (ICE) | 106 | 78 | 0 |  |  |  | Euro 6d | FALSE | WLTP | 367 | 47 | 493 | 386 | 427 | 0 | 77 | 61 | 57 | 73 | 66 | 0 | 149 | 0 |  |  |  |  | 145 | 21 | 12 |  |  |  |  | 710 | 2022-02-16
MG MOTORS UK | MG ZS ev 115kW 71kWh 2021MY | SE long range | N/A | Electric - Not Applicable | 0 | Electricity | Battery Electric Vehicle (BEV) / Pure Electric Vehicle / Electric Vehicle (EV) | 156 | 115 | 35 | 178 | 440 | 273 | Euro 6-WLTP (for BEVs only) | FALSE | WLTP | 0 | 0 | 0 | 0 | 0 | 0 | 0 | 0 | 0 | 0 | 0 | 0 | 0 | 0 | 0 |  | 370 | 596 | 0 | [6 empty] | 680 | 2023-10-02
MG MOTORS UK | MG ZS ev 115kW 71kWh 2021MY | Trophy long range | N/A | Electric - Not Applicable | 0 | Electricity | Battery Electric Vehicle (BEV) / Pure Electric Vehicle / Electric Vehicle (EV) | 156 | 115 | 35 | 178 | 440 | 273 | Euro 6-WLTP (for BEVs only) | FALSE | WLTP | 0 | 0 | 0 | 0 | 0 | 0 | 0 | 0 | 0 | 0 | 0 | 0 | 0 | 0 | 0 |  | 370 | 596 | 0 | [6 empty] | 680 | 2023-10-02
MG MOTORS UK | MG ZS ev 130kW 52.5kWh 2021MY | SE | N/A | Electric - Not Applicable | 0 | Electricity | Battery Electric Vehicle (BEV) / Pure Electric Vehicle / Electric Vehicle (EV) | 177 | 130 | 36 | 173 | 320 | 199 | Euro 6-WLTP (for BEVs only) | FALSE | WLTP | 0 | 0 | 0 | 0 | 0 | 0 | 0 | 0 | 0 | 0 | 0 | 0 | 0 | 0 | 0 |  | 267 | 429 | 0 | [6 empty] | 690 | 2023-10-02
MG MOTORS UK | MG ZS ev 130kW 52.5kWh 2021MY | Trophy | N/A | Electric - Not Applicable | 0 | Electricity | Battery Electric Vehicle (BEV) / Pure Electric Vehicle / Electric Vehicle (EV) | 177 | 130 | 36 | 173 | 320 | 199 | Euro 6-WLTP (for BEVs only) | FALSE | WLTP | 0 | 0 | 0 | 0 | 0 | 0 | 0 | 0 | 0 | 0 | 0 | 0 | 0 | 0 | 0 |  | 267 | 429 | 0 | [6 empty] | 690 | 2023-10-02
MORGAN MOTOR COMPANY | Plus 4 | 2 seat open top roadster | M6 | Manual | 1998 | Petrol | Internal Combustion Engine (ICE) | 258 | 190 | 0 |  |  |  | Euro 6d | FALSE | WLTP | 264 | 392 | 463 | 404 | 387 | 0 | 107 | 72 | 61 | 7 | 73 | 0 | 165 | 0 |  |  |  |  | 130 | 13 | 13 |  |  |  |  | 740 | 2020-12-04
MORGAN MOTOR COMPANY | Plus 4 | 2 seat open top roadster | 8AT | Automatic | 1998 | Petrol | Internal Combustion Engine (ICE) | 258 | 190 | 0 |  |  |  | Euro 6d | FALSE | WLTP | 266 | 435 | 487 | 398 | 404 | 0 | 106 | 65 | 58 | 71 | 7 | 0 | 159 | 0 |  |  |  |  | 134 | 24 | 15 |  |  |  |  | 740 | 2022-02-16
MORGAN MOTOR COMPANY | Plus 6 | 2 seat open top roadster | 8AT | Automatic | 2998 | Petrol | Internal Combustion Engine (ICE) | 340 | 250 | 0 |  |  |  | Euro 6d | FALSE | WLTP | 222 | 375 | 425 | 38 | 357 | 0 | 127 | 75 | 66 | 74 | 79 | 0 | 180 | 0 |  |  |  |  | 65 | 16 | 21 |  |  |  |  | 710 | 2022-02-16
NISSAN | MICRA | MICRA IGT92 ACEN | M5 | Manual | 999 | Petrol | Internal Combustion Engine (ICE) | 92 | 68 | 0 |  |  |  | Euro 6d | FALSE | WLTP | 422 | 565 | 614 | 496 | 533 | 0 | 67 | 5 | 46 | 57 | 53 | 0 | 121 | 0 |  |  |  |  | 0 | 0 | 0 |  |  |  |  | 0 | 2021-09-22
NISSAN | MICRA | MICRA IGT92 NSPORT | M5 | Manual | 999 | Petrol | Internal Combustion Engine (ICE) | 92 | 68 | 0 |  |  |  | Euro 6d | FALSE | WLTP | 409 | 533 | 589 | 479 | 504 | 0 | 69 | 53 | 48 | 59 | 56 | 0 | 126 | 0 |  |  |  |  | 0 | 0 | 0 |  |  |  |  | 0 | 2021-09-22
NISSAN | MICRA | MICRA IGT92 TEKNA | M5 | Manual | 999 | Petrol | Internal Combustion Engine (ICE) | 92 | 68 | 0 |  |  |  | Euro 6d | FALSE | WLTP | 409 | 533 | 589 | 479 | 504 | 0 | 69 | 53 | 48 | 59 | 56 | 0 | 126 | 0 |  |  |  |  | 0 | 0 | 0 |  |  |  |  | 0 | 2021-09-22
NISSAN | MICRA | MICRA IGT92 VISIA | M5 | Manual | 999 | Petrol | Internal Combustion Engine (ICE) | 92 | 68 | 0 |  |  |  | Euro 6d | FALSE | WLTP | 428 | 565 | 614 | 504 | 533 | 0 | 66 | 5 | 46 | 56 | 53 | 0 | 120 | 0 |  |  |  |  | 0 | 0 | 0 |  |  |  |  | 0 | 2021-09-22
NISSAN | MICRA | MICRA IGT92 ACEN XT | A7 | Automatic | 999 | Petrol | Internal Combustion Engine (ICE) | 92 | 68 | 0 |  |  |  | Euro 6d | FALSE | WLTP | 382 | 496 | 543 | 435 | 471 | 0 | 74 | 57 | 52 | 65 | 6 | 0 | 137 | 0 |  |  |  |  | 0 | 0 | 0 |  |  |  |  | 0 | 2021-09-22
NISSAN | MICRA | MICRA IGT92 NSPORT XT | A7 | Automatic | 999 | Petrol | Internal Combustion Engine (ICE) | 92 | 68 | 0 |  |  |  | Euro 6d | FALSE | WLTP | 372 | 479 | 523 | 415 | 448 | 0 | 76 | 59 | 54 | 68 | 63 | 0 | 143 | 0 |  |  |  |  | 0 | 0 | 0 |  |  |  |  | 0 | 2021-09-22
NISSAN | MICRA | MICRA IGT92 TEKNA XT | A7 | Automatic | 999 | Petrol | Internal Combustion Engine (ICE) | 92 | 68 | 0 |  |  |  | Euro 6d | FALSE | WLTP | 372 | 479 | 523 | 415 | 448 | 0 | 76 | 59 | 54 | 68 | 63 | 0 | 142 | 0 |  |  |  |  | 0 | 0 | 0 |  |  |  |  | 0 | 2021-09-22
NISSAN | LEAF | LEAF 40B ACEN MY21 | A1 | Automatic | 0 | Electricity | Battery Electric Vehicle (BEV) / Pure Electric Vehicle / Electric Vehicle (EV) | 0 | 110 | 3 | 206 | 270 | 168 | Euro 6-WLTP (for BEVs only) | FALSE | WLTP | 0 | 0 | 0 | 0 | 0 | 0 | 0 | 0 | 0 | 0 | 0 | 0 | 0 | 0 | 0 |  | 242 | 389 | 0 | 0 | 0 |  |  |  |  | 0 | 2021-09-22
NISSAN | LEAF | LEAF 40B NCON MY21 | A1 | Automatic | 0 | Electricity | Battery Electric Vehicle (BEV) / Pure Electric Vehicle / Electric Vehicle (EV) | 0 | 110 | 3 | 206 | 270 | 168 | Euro 6-WLTP (for BEVs only) | FALSE | WLTP | 0 | 0 | 0 | 0 | 0 | 0 | 0 | 0 | 0 | 0 | 0 | 0 | 0 | 0 | 0 |  | 242 | 389 | 0 | 0 | 0 |  |  |  |  | 0 | 2021-09-22
NISSAN | LEAF | LEAF 40B TEK MY21 | A1 | Automatic | 0 | Electricity | Battery Electric Vehicle (BEV) / Pure Electric Vehicle / Electric Vehicle (EV) | 0 | 110 | 3 | 206 | 270 | 168 | Euro 6-WLTP (for BEVs only) | FALSE | WLTP | 0 | 0 | 0 | 0 | 0 | 0 | 0 | 0 | 0 | 0 | 0 | 0 | 0 | 0 | 0 |  | 242 | 389 | 0 | 0 | 0 |  |  |  |  | 0 | 2021-09-22
NISSAN | LEAF | LEAF 62B NCON MY21 | A1 | Automatic | 0 | Electricity | Battery Electric Vehicle (BEV) / Pure Electric Vehicle / Electric Vehicle (EV) | 0 | 160 | 33 | 185 | 385 | 239 | Euro 6-WLTP (for BEVs only) | FALSE | WLTP | 0 | 0 | 0 | 0 | 0 | 0 | 0 | 0 | 0 | 0 | 0 | 0 | 0 | 0 | 0 |  | 328 | 528 | 0 | 0 | 0 |  |  |  |  | 0 | 2021-09-22
NISSAN | LEAF | LEAF 62B TEK MY21 | A1 | Automatic | 0 | Electricity | Battery Electric Vehicle (BEV) / Pure Electric Vehicle / Electric Vehicle (EV) | 0 | 160 | 33 | 185 | 385 | 239 | Euro 6-WLTP (for BEVs only) | FALSE | WLTP | 0 | 0 | 0 | 0 | 0 | 0 | 0 | 0 | 0 | 0 | 0 | 0 | 0 | 0 | 0 |  | 328 | 528 | 0 | 0 | 0 |  |  |  |  | 0 | 2021-09-22
NISSAN | XTRAIL | XTRAIL DG160 NCON 2W DCT | A7 | Automatic | 1332 | Petrol | Internal Combustion Engine (ICE) | 160 | 116 | 0 |  |  |  | Euro 6d | FALSE | WLTP | 0 | 0 | 0 | 0 | 0 | 0 | 89 | 69 | 62 | 76 | 72 | 0 | 163 | 0 |  |  |  |  | 0 | 0 | 0 |  |  |  |  | 0 | 2021-09-22
NISSAN | XTRAIL | XTRAIL DG160 TEK 2W DCT | A7 | Automatic | 1332 | Petrol | Internal Combustion Engine (ICE) | 160 | 116 | 0 |  |  |  | Euro 6d | FALSE | WLTP | 0 | 0 | 0 | 0 | 0 | 0 | 93 | 73 | 66 | 82 | 77 | 0 | 173 | 0 |  |  |  |  | 0 | 0 | 0 |  |  |  |  | 0 | 2021-09-22
NISSAN | XTRAIL | XTRAIL DG160 N-DESIGN 2W DCT | A7 | Automatic | 1332 | Diesel | Internal Combustion Engine (ICE) | 160 | 116 | 0 |  |  |  | Euro 6d-TEMP | TRUE | WLTP | 0 | 0 | 0 | 0 | 0 | 0 | 89 | 69 | 62 | 76 | 72 | 0 | 163 | 0 |  |  |  |  | 0 | 0 | 0 |  |  |  |  | 0 | 2021-09-22
NISSAN | XTRAIL | XTRAIL DG160 NCON 2W DCT 7 | A7 | Automatic | 1332 | Petrol | Internal Combustion Engine (ICE) | 160 | 116 | 0 |  |  |  | Euro 6d | FALSE | WLTP | 0 | 0 | 0 | 0 | 0 | 0 | 91 | 7 | 63 | 77 | 73 | 0 | 165 | 0 |  |  |  |  | 0 | 0 | 0 |  |  |  |  | 0 | 2021-09-22
NISSAN | XTRAIL | XTRAIL DG160 TEK 2W DCT 7 | A7 | Automatic | 1332 | Petrol | Internal Combustion Engine (ICE) | 160 | 116 | 0 |  |  |  | Euro 6d | FALSE | WLTP | 0 | 0 | 0 | 0 | 0 | 0 | 94 | 74 | 67 | 83 | 78 | 0 | 175 | 0 |  |  |  |  | 0 | 0 | 0 |  |  |  |  | 0 | 2021-09-22
NISSAN | XTRAIL | XTRAIL DG160 N-DESIGN 2W DCT 7 | A7 | Automatic | 1332 | Diesel | Internal Combustion Engine (ICE) | 160 | 116 | 0 |  |  |  | Euro 6d-TEMP | TRUE | WLTP | 0 | 0 | 0 | 0 | 0 | 0 | 91 | 7 | 63 | 77 | 73 | 0 | 165 | 0 |  |  |  |  | 0 | 0 | 0 |  |  |  |  | 0 | 2021-09-22
NISSAN | QASHQAI | QASH 140 MT VIS | M6 | Manual | 1332 | Petrol | Internal Combustion Engine (ICE) | 160 | 103 | 0 |  |  |  | Euro 6d | FALSE | WLTP | 333 | 457 | 523 | 438 | 445 | 0 | 85 | 62 | 54 | 65 | 63 | 0 | 143 | 0 |  |  |  |  | 0 | 0 | 0 |  |  |  |  | 0 | 2021-09-22
NISSAN | QASHQAI | QASH 140 MT ACPR | M6 | Manual | 1332 | Petrol | Internal Combustion Engine (ICE) | 160 | 103 | 0 |  |  |  | Euro 6d | FALSE | WLTP | 332 | 456 | 525 | 443 | 447 | 0 | 85 | 62 | 54 | 64 | 63 | 0 | 143 | 0 |  |  |  |  | 0 | 0 | 0 |  |  |  |  | 0 | 2021-09-22
NISSAN | QASHQAI | QASH 140 MT NCO | M6 | Manual | 1332 | Petrol | Internal Combustion Engine (ICE) | 160 | 103 | 0 |  |  |  | Euro 6d | FALSE | WLTP | 331 | 45 | 519 | 436 | 442 | 0 | 85 | 63 | 54 | 65 | 64 | 0 | 144 | 0 |  |  |  |  | 0 | 0 | 0 |  |  |  |  | 0 | 2021-09-22
NISSAN | QASHQAI | QASH 140 MT TEK | M6 | Manual | 1332 | Petrol | Internal Combustion Engine (ICE) | 160 | 103 | 0 |  |  |  | Euro 6d | FALSE | WLTP | 328 | 448 | 514 | 435 | 441 | 0 | 86 | 63 | 55 | 65 | 64 | 0 | 146 | 0 |  |  |  |  | 0 | 0 | 0 |  |  |  |  | 0 | 2021-09-22
NISSAN | QASHQAI | QASH 140 MT PREMIERE | M6 | Manual | 1332 | Petrol | Internal Combustion Engine (ICE) | 160 | 103 | 0 |  |  |  | Euro 6d | FALSE | WLTP | 332 | 448 | 523 | 435 | 441 | 0 | 85 | 63 | 54 | 65 | 64 | 0 | 145 | 0 |  |  |  |  | 0 | 0 | 0 |  |  |  |  | 0 | 2021-09-22
NISSAN | QASHQAI | QASH 160 MT ACPR | M6 | Manual | 1332 | Petrol | Internal Combustion Engine (ICE) | 160 | 116 | 0 |  |  |  | Euro 6d | FALSE | WLTP | 334 | 454 | 527 | 441 | 447 | 0 | 85 | 62 | 54 | 64 | 63 | 0 | 143 | 0 |  |  |  |  | 0 | 0 | 0 |  |  |  |  | 0 | 2021-09-22
NISSAN | QASHQAI | QASH 160 MT NCO | M6 | Manual | 1332 | Petrol | Internal Combustion Engine (ICE) | 160 | 116 | 0 |  |  |  | Euro 6d | FALSE | WLTP | 33 | 449 | 521 | 436 | 442 | 0 | 86 | 63 | 54 | 65 | 64 | 0 | 144 | 0 |  |  |  |  | 0 | 0 | 0 |  |  |  |  | 0 | 2021-09-22
NISSAN | QASHQAI | QASH 160 MT TEK | M6 | Manual | 1332 | Petrol | Internal Combustion Engine (ICE) | 160 | 116 | 0 |  |  |  | Euro 6d | FALSE | WLTP | 328 | 448 | 523 | 435 | 441 | 0 | 86 | 63 | 54 | 65 | 64 | 0 | 146 | 0 |  |  |  |  | 0 | 0 | 0 |  |  |  |  | 0 | 2021-09-22
NISSAN | QASHQAI | QASH 160 MT TEK+ | M6 | Manual | 1332 | Petrol | Internal Combustion Engine (ICE) | 160 | 116 | 0 |  |  |  | Euro 6d | FALSE | WLTP | 325 | 442 | 515 | 432 | 436 | 0 | 87 | 64 | 55 | 65 | 65 | 0 | 146 | 0 |  |  |  |  | 0 | 0 | 0 |  |  |  |  | 0 | 2021-09-22
NISSAN | QASHQAI | QASH 160 CVT ACPR | A7 | Automatic | 1332 | Petrol | Internal Combustion Engine (ICE) | 160 | 116 | 0 |  |  |  | Euro 6d | FALSE | WLTP | 357 | 475 | 53 | 421 | 449 | 0 | 79 | 59 | 53 | 67 | 63 | 0 | 142 | 0 |  |  |  |  | 0 | 0 | 0 |  |  |  |  | 0 | 2021-09-22
NISSAN | QASHQAI | QASH 160 CVT NCO | A7 | Automatic | 1332 | Petrol | Internal Combustion Engine (ICE) | 160 | 116 | 0 |  |  |  | Euro 6d | FALSE | WLTP | 357 | 468 | 522 | 412 | 443 | 0 | 79 | 6 | 54 | 69 | 64 | 0 | 144 | 0 |  |  |  |  | 0 | 0 | 0 |  |  |  |  | 0 | 2021-09-22
NISSAN | QASHQAI | QASH 160 CVT TEK | A7 | Automatic | 1332 | Petrol | Internal Combustion Engine (ICE) | 160 | 116 | 0 |  |  |  | Euro 6d | FALSE | WLTP | 358 | 463 | 523 | 415 | 441 | 0 | 79 | 61 | 54 | 68 | 64 | 0 | 145 | 0 |  |  |  |  | 0 | 0 | 0 |  |  |  |  | 0 | 2021-09-22
NISSAN | QASHQAI | QASH 160 CVT TEK+ | A7 | Automatic | 1332 | Petrol | Internal Combustion Engine (ICE) | 160 | 116 | 0 |  |  |  | Euro 6d | FALSE | WLTP | 355 | 459 | 516 | 409 | 438 | 0 | 8 | 62 | 55 | 69 | 65 | 0 | 144 | 0 |  |  |  |  | 0 | 0 | 0 |  |  |  |  | 0 | 2021-09-22
NISSAN | QASHQAI | QASH 160 CVT PREMIERE | A7 | Automatic | 1332 | Petrol | Internal Combustion Engine (ICE) | 160 | 116 | 0 |  |  |  | Euro 6d | FALSE | WLTP | 358 | 471 | 523 | 409 | 441 | 0 | 79 | 6 | 54 | 69 | 64 | 0 | 145 | 0 |  |  |  |  | 0 | 0 | 0 |  |  |  |  | 0 | 2021-09-22
NISSAN | QASHQAI | QASH 160 CVT 4W NCO | A7 | Automatic | 1332 | Petrol | Internal Combustion Engine (ICE) | 160 | 116 | 0 |  |  |  | Euro 6d | FALSE | WLTP | 328 | 426 | 483 | 39 | 412 | 0 | 86 | 66 | 58 | 72 | 69 | 0 | 155 | 0 |  |  |  |  | 0 | 0 | 0 |  |  |  |  | 0 | 2021-09-22
NISSAN | QASHQAI | QASH 160 CVT 4W TEK | A7 | Automatic | 1332 | Petrol | Internal Combustion Engine (ICE) | 160 | 116 | 0 |  |  |  | Euro 6d | FALSE | WLTP | 325 | 428 | 479 | 387 | 409 | 0 | 87 | 66 | 59 | 73 | 69 | 0 | 158 | 0 |  |  |  |  | 0 | 0 | 0 |  |  |  |  | 0 | 2021-09-22
NISSAN | QASHQAI | QASH 160 CVT 4W TEK+ | A7 | Automatic | 1332 | Petrol | Internal Combustion Engine (ICE) | 160 | 116 | 0 |  |  |  | Euro 6d | FALSE | WLTP | 313 | 419 | 473 | 384 | 402 | 0 | 9 | 67 | 6 | 74 | 7 | 0 | 157 | 0 |  |  |  |  | 0 | 0 | 0 |  |  |  |  | 0 | 2021-09-22
NISSAN | JUKE | JUKE DIGT114 VISIA | M6 | Manual | 999 | Petrol | Internal Combustion Engine (ICE) | 114 | 84 | 0 |  |  |  | Euro 6d | FALSE | WLTP | 415 | 514 | 554 | 435 | 479 | 0 | 68 | 55 | 51 | 65 | 59 | 0 | 134 | 0 |  |  |  |  | 0 | 0 | 0 |  |  |  |  | 0 | 2021-09-22
NISSAN | JUKE | JUKE DIGT114 ACENTA | M6 | Manual | 999 | Petrol | Internal Combustion Engine (ICE) | 114 | 84 | 0 |  |  |  | Euro 6d | FALSE | WLTP | 415 | 514 | 554 | 435 | 479 | 0 | 68 | 55 | 51 | 65 | 59 | 0 | 134 | 0 |  |  |  |  | 0 | 0 | 0 |  |  |  |  | 0 | 2021-09-22
NISSAN | JUKE | JUKE DIGT114 NCON | M6 | Manual | 999 | Petrol | Internal Combustion Engine (ICE) | 114 | 84 | 0 |  |  |  | Euro 6d | FALSE | WLTP | 409 | 514 | 554 | 428 | 479 | 0 | 69 | 55 | 51 | 66 | 59 | 0 | 134 | 0 |  |  |  |  | 0 | 0 | 0 |  |  |  |  | 0 | 2021-09-22
NISSAN | JUKE | JUKE DIGT114 NCON 19W | M6 | Manual | 999 | Petrol | Internal Combustion Engine (ICE) | 114 | 84 | 0 |  |  |  | Euro 6d | FALSE | WLTP | 409 | 514 | 543 | 422 | 471 | 0 | 69 | 55 | 52 | 67 | 6 | 0 | 136 | 0 |  |  |  |  | 0 | 0 | 0 |  |  |  |  | 0 | 2021-09-22
NISSAN | JUKE | JUKE DIGT114 TEKNA | M6 | Manual | 999 | Petrol | Internal Combustion Engine (ICE) | 114 | 84 | 0 |  |  |  | Euro 6d | FALSE | WLTP | 409 | 504 | 543 | 422 | 463 | 0 | 69 | 56 | 52 | 67 | 61 | 0 | 137 | 0 |  |  |  |  | 0 | 0 | 0 |  |  |  |  | 0 | 2021-09-22
NISSAN | JUKE | JUKE DIGT114 TEKNA 17W | M6 | Manual | 999 | Petrol | Internal Combustion Engine (ICE) | 114 | 84 | 0 |  |  |  | Euro 6d | FALSE | WLTP | 409 | 514 | 554 | 428 | 471 | 0 | 69 | 55 | 51 | 66 | 6 | 0 | 135 | 0 |  |  |  |  | 0 | 0 | 0 |  |  |  |  | 0 | 2021-09-22
NISSAN | JUKE | JUKE DIGT114 TEKNA+ BE BI | M6 | Manual | 999 | Petrol | Internal Combustion Engine (ICE) | 114 | 84 | 0 |  |  |  | Euro 6d | FALSE | WLTP | 404 | 504 | 533 | 409 | 463 | 0 | 7 | 56 | 53 | 69 | 61 | 0 | 139 | 0 |  |  |  |  | 0 | 0 | 0 |  |  |  |  | 0 | 2021-09-22
NISSAN | JUKE | JUKE DIGT114 DCT ENIGMA | M6 | Manual | 999 | Petrol | Internal Combustion Engine (ICE) | 114 | 84 | 0 |  |  |  | Euro 6d | FALSE | WLTP | 409 | 504 | 543 | 415 | 463 | 0 | 69 | 56 | 52 | 68 | 61 | 0 | 137 | 0 |  |  |  |  | 0 | 0 | 0 |  |  |  |  | 0 | 2021-09-22
NISSAN | JUKE | JUKE DIGT114 DCT ACENTA | A7 | Automatic | 999 | Petrol | Internal Combustion Engine (ICE) | 114 | 84 | 0 |  |  |  | Euro 6d | FALSE | WLTP | 382 | 504 | 554 | 428 | 463 | 0 | 74 | 56 | 51 | 66 | 61 | 0 | 137 | 0 |  |  |  |  | 0 | 0 | 0 |  |  |  |  | 0 | 2021-09-22
NISSAN | JUKE | JUKE DIGT114 DCT NCON | A7 | Automatic | 999 | Petrol | Internal Combustion Engine (ICE) | 114 | 84 | 0 |  |  |  | Euro 6d | FALSE | WLTP | 382 | 504 | 554 | 428 | 463 | 0 | 74 | 56 | 51 | 66 | 61 | 0 | 137 | 0 |  |  |  |  | 0 | 0 | 0 |  |  |  |  | 0 | 2021-09-22
NISSAN | JUKE | JUKE DIGT114 DCT NCON 19W | A7 | Automatic | 999 | Petrol | Internal Combustion Engine (ICE) | 114 | 84 | 0 |  |  |  | Euro 6d | FALSE | WLTP | 377 | 504 | 543 | 415 | 456 | 0 | 75 | 56 | 52 | 68 | 62 | 0 | 140 | 0 |  |  |  |  | 0 | 0 | 0 |  |  |  |  | 0 | 2021-09-22
NISSAN | JUKE | JUKE DIGT114 DCT TEKNA | A7 | Automatic | 999 | Petrol | Internal Combustion Engine (ICE) | 114 | 84 | 0 |  |  |  | Euro 6d | FALSE | WLTP | 372 | 496 | 533 | 415 | 456 | 0 | 76 | 57 | 53 | 68 | 62 | 0 | 140 | 0 |  |  |  |  | 0 | 0 | 0 |  |  |  |  | 0 | 2021-09-22
NISSAN | JUKE | JUKE DIGT114 DCT TEKNA 17W | A7 | Automatic | 999 | Petrol | Internal Combustion Engine (ICE) | 114 | 84 | 0 |  |  |  | Euro 6d | FALSE | WLTP | 377 | 504 | 543 | 428 | 463 | 0 | 75 | 56 | 52 | 66 | 61 | 0 | 138 | 0 |  |  |  |  | 0 | 0 | 0 |  |  |  |  | 0 | 2021-09-22
NISSAN | JUKE | JUKE DIGT114 DCT TEKNA+ BE BI | A7 | Automatic | 999 | Petrol | Internal Combustion Engine (ICE) | 114 | 84 | 0 |  |  |  | Euro 6d | FALSE | WLTP | 372 | 496 | 533 | 409 | 448 | 0 | 76 | 57 | 53 | 69 | 63 | 0 | 142 | 0 |  |  |  |  | 0 | 0 | 0 |  |  |  |  | 0 | 2021-09-22
NISSAN | JUKE | JUKE DIGT114 DCT ENIGMA | A7 | Automatic | 999 | Petrol | Internal Combustion Engine (ICE) | 114 | 84 | 0 |  |  |  | Euro 6d | FALSE | WLTP | 377 | 496 | 533 | 409 | 456 | 0 | 75 | 57 | 53 | 69 | 62 | 0 | 141 | 0 |  |  |  |  | 0 | 0 | 0 |  |  |  |  | 0 | 2021-09-22
PEUGEOT | 108 | 1.0L S&S 5-speed manual | M5 | Manual | 998 | Petrol | Internal Combustion Engine (ICE) | 72 | 53 | 0 |  |  |  | Euro 6d | FALSE | WLTP | 492 | 611 | 647 | 477 | 548 | 0 | 57 | 46 | 44 | 59 | 52 | 0 | 117 | 0 |  |  |  |  | 197 | 30 | 19 |  |  |  | 60 | 690 | 2020-11-16
PEUGEOT | 108 | 1.0L S&S 5-speed manual | M5 | Manual | 998 | Petrol | Internal Combustion Engine (ICE) | 72 | 53 | 0 |  |  |  | Euro 6d | FALSE | WLTP | 532 | 646 | 683 | 522 | 589 | 0 | 44 | 41 | 54 | 48 | 57 | 0 | 109 | 0 |  |  |  |  | 197 | 30 | 19 |  |  |  | 60 | 690 | 2020-11-16
PEUGEOT | 208 | PureTech 75 (VL) | M5 | Manual | 1199 | Petrol | Internal Combustion Engine (ICE) | 75 | 55 |  |  |  |  | Euro 6d | FALSE | WLTP | 473 | 585 | 63 | 515 | 553 | 0 | 6 | 48 | 45 | 55 | 51 | 0 | 114 | 0 |  |  |  |  | 869 | 43 | 32 |  |  | 60 | 60 | 680 | 2023-09-29
PEUGEOT | 208 | PureTech 75 (VH) | M5 | Manual | 1199 | Petrol | Internal Combustion Engine (ICE) | 75 | 55 |  |  |  |  | Euro 6d | FALSE | WLTP | 418 | 494 | 549 | 448 | 48 | 0 | 68 | 57 | 51 | 63 | 59 | 0 | 132 | 0 |  |  |  |  | 869 | 43 | 32 |  |  | 60 | 60 | 680 | 2023-09-29
PEUGEOT | 208 | PureTech 100 (VL) (Active Premium+ & Allure Premium+) | M6 | Manual | 1199 | Petrol | Internal Combustion Engine (ICE) | 101 | 74 |  |  |  |  | Euro 6d | FALSE | WLTP | 452 | 589 | 668 | 568 | 579 | 0 | 62 | 48 | 42 | 5 | 49 | 0 | 110 | 0 |  |  |  |  | 333 | 14 | 22 |  |  | 60 | 60 | 670 | 2023-09-29
PEUGEOT | 208 | PureTech 100 (VH) (Active Premium+ & Allure Premium+) | M6 | Manual | 1199 | Petrol | Internal Combustion Engine (ICE) | 101 | 74 |  |  |  |  | Euro 6d | FALSE | WLTP | 427 | 541 | 606 | 504 | 526 | 0 | 66 | 52 | 47 | 56 | 54 | 0 | 121 | 0 |  |  |  |  | 333 | 14 | 22 |  |  | 60 | 60 | 670 | 2023-09-29
PEUGEOT | 208 | PureTech 100 (VL) (GT) | M6 | Manual | 1199 | Petrol | Internal Combustion Engine (ICE) | 101 | 74 |  |  |  |  | Euro 6d | FALSE | WLTP | 446 | 587 | 681 | 573 | 582 | 0 | 63 | 48 | 41 | 49 | 49 | 0 | 109 | 0 |  |  |  |  | 509 | 22 | 14 |  |  | 60 | 60 | 670 | 2023-09-29
PEUGEOT | 208 | PureTech 100 (VH) (GT) | M6 | Manual | 1199 | Petrol | Internal Combustion Engine (ICE) | 101 | 74 |  |  |  |  | Euro 6d | FALSE | WLTP | 415 | 506 | 578 | 476 | 50 | 0 | 68 | 56 | 49 | 59 | 57 | 0 | 127 | 0 |  |  |  |  | 509 | 22 | 14 |  |  | 60 | 60 | 670 | 2023-09-29
PEUGEOT | 208 | PureTech 100 (VL) (Active Premium+ & Allure Premium+) | A8 | Automatic | 1199 | Petrol | Internal Combustion Engine (ICE) | 101 | 74 |  |  |  |  | Euro 6d | FALSE | WLTP | 42 | 549 | 643 | 527 | 543 | 0 | 67 | 51 | 44 | 54 | 52 | 0 | 117 | 0 |  |  |  |  | 383 | 27 | 28 |  |  | 60 | 60 | 660 | 2023-09-29
PEUGEOT | 208 | PureTech 100 (VH) (Active Premium+ & Allure Premium+) | A8 | Automatic | 1199 | Petrol | Internal Combustion Engine (ICE) | 101 | 74 |  |  |  |  | Euro 6d | FALSE | WLTP | 406 | 507 | 59 | 484 | 504 | 0 | 7 | 56 | 48 | 58 | 56 | 0 | 126 | 0 |  |  |  |  | 383 | 27 | 28 |  |  | 60 | 60 | 660 | 2023-09-29
PEUGEOT | 208 | PureTech 100 (VL) (GT) | A8 | Automatic | 1199 | Petrol | Internal Combustion Engine (ICE) | 101 | 74 |  |  |  |  | Euro 6d | FALSE | WLTP | 426 | 546 | 641 | 546 | 551 | 0 | 66 | 52 | 44 | 52 | 51 | 0 | 116 | 0 |  |  |  |  | 314 | 25 | 31 |  |  | 60 | 60 | 660 | 2023-09-29
PEUGEOT | 208 | PureTech 100 (VH) (GT) | A8 | Automatic | 1199 | Petrol | Internal Combustion Engine (ICE) | 101 | 74 |  |  |  |  | Euro 6d | FALSE | WLTP | 399 | 489 | 566 | 467 | 487 | 0 | 71 | 58 | 5 | 6 | 58 | 0 | 131 | 0 |  |  |  |  | 314 | 25 | 31 |  |  | 60 | 60 | 660 | 2023-09-29
PEUGEOT | 208 | PureTech 130 (VL) (Allure Premium+) | A8 | Automatic | 1199 | Petrol | Internal Combustion Engine (ICE) | 131 | 96 |  |  |  |  | Euro 6d | FALSE | WLTP | 404 | 556 | 651 | 542 | 548 | 0 | 7 | 51 | 43 | 44 | 52 | 0 | 116 | 0 |  |  |  |  | 447 | 23 | 13 |  |  | 60 | 60 | 660 | 2023-09-29
PEUGEOT | 208 | PureTech 130 (VH) (Allure Premium+) | A8 | Automatic | 1199 | Petrol | Internal Combustion Engine (ICE) | 131 | 96 |  |  |  |  | Euro 6d | FALSE | WLTP | 395 | 516 | 599 | 487 | 506 | 0 | 72 | 55 | 47 | 58 | 56 | 0 | 126 | 0 |  |  |  |  | 447 | 23 | 13 |  |  | 60 | 60 | 660 | 2023-09-29
PEUGEOT | 208 | PureTech 130 (VL) (GT) | A8 | Automatic | 1199 | Petrol | Internal Combustion Engine (ICE) | 131 | 96 |  |  |  |  | Euro 6d | FALSE | WLTP | 402 | 549 | 644 | 54 | 544 | 0 | 7 | 51 | 44 | 52 | 75 | 0 | 117 | 0 |  |  |  |  | 558 | 25 | 14 |  |  | 60 | 60 | 660 | 2023-09-29
PEUGEOT | 208 | PureTech 130 (VH) (GT) | A8 | Automatic | 1199 | Petrol | Internal Combustion Engine (ICE) | 131 | 96 |  |  |  |  | Euro 6d | FALSE | WLTP | 376 | 49 | 56 | 461 | 479 | 0 | 75 | 58 | 5 | 61 | 59 | 0 | 133 | 0 |  |  |  |  | 558 | 25 | 14 |  |  | 60 | 60 | 660 | 2023-09-29
PEUGEOT | 208 | BlueHDi 100 (VL) (Allure Premium+) | M6 | Manual | 1499 | Diesel | Internal Combustion Engine (ICE) | 102 | 75 |  |  |  |  | Euro 6d | FALSE | WLTP | 54 | 716 | 844 | 71 | 716 | 0 | 52 | 39 | 33 | 4 | 39 | 0 | 103 | 0 |  |  |  |  | 51 |  | 35 | 41 | 29 | 80 | 80 | 660 | 2023-09-29
PEUGEOT | 208 | BlueHDi 100 (VH) (Allure Premium+) | M6 | Manual | 1499 | Diesel | Internal Combustion Engine (ICE) | 102 | 75 |  |  |  |  | Euro 6d | FALSE | WLTP | 491 | 642 | 769 | 639 | 647 | 0 | 58 | 44 | 37 | 44 | 44 | 0 | 114 | 0 |  |  |  |  | 51 |  | 35 | 41 | 29 | 80 | 80 | 660 | 2023-09-29
PEUGEOT | 208 | BlueHDi 100 (VL) (GT) | M6 | Manual | 1499 | Diesel | Internal Combustion Engine (ICE) | 102 | 75 |  |  |  |  | Euro 6d | FALSE | WLTP | 543 | 709 | 845 | 727 | 722 | 0 | 52 | 4 | 33 | 39 | 39 | 0 | 103 | 0 |  |  |  |  | 49 |  | 33 | 41 | 60 | 80 | 80 | 660 | 2023-09-29
PEUGEOT | 208 | BlueHDi 100 (VH) (GT) | M6 | Manual | 1499 | Diesel | Internal Combustion Engine (ICE) | 102 | 75 |  |  |  |  | Euro 6d | FALSE | WLTP | 48 | 629 | 721 | 603 | 618 | 0 | 59 | 45 | 39 | 47 | 46 | 0 | 120 | 0 |  |  |  |  | 49 |  | 33 | 41 | 60 | 80 | 80 | 660 | 2023-09-29
PEUGEOT | 208 | Electric 50 kWh (VL) (Active Premium+ & Allure Premium+) | A1 | Automatic | 0 | Electricity | Battery Electric Vehicle (BEV) / Pure Electric Vehicle / Electric Vehicle (EV) | 136 | 100 | 41 | 150 | 373 | 232 | Euro 6-WLTP (for BEVs only) | FALSE | WLTP | 0 | 0 | 0 | 0 | 0 | 0 | 0 | 0 | 0 | 0 | 0 | 0 | 0 | 0 | 0 |  | 316 | 509 | [7 empty] | 650 | 2023-09-29
PEUGEOT | 208 | Electric 50 kWh (VH) (Active Premium+ & Allure Premium+) | A1 | Automatic | 0 | Electricity | Battery Electric Vehicle (BEV) / Pure Electric Vehicle / Electric Vehicle (EV) | 136 | 100 | 38 | 162 | 346 | 215 | Euro 6-WLTP (for BEVs only) | FALSE | WLTP | 0 | 0 | 0 | 0 | 0 | 0 | 0 | 0 | 0 | 0 | 0 | 0 | 0 | 0 | 0 |  | 296 | 476 | [7 empty] | 650 | 2023-09-29
PEUGEOT | 208 | Electric 50 kWh (VL) (GT) | A1 | Automatic | 0 | Electricity | Battery Electric Vehicle (BEV) / Pure Electric Vehicle / Electric Vehicle (EV) | 136 | 100 | 41 | 152 | 362 | 225 | Euro 6-WLTP (for BEVs only) | FALSE | WLTP | 0 | 0 | 0 | 0 | 0 | 0 | 0 | 0 | 0 | 0 | 0 | 0 | 0 | 0 | 0 |  | 305 | 491 | [7 empty] | 650 | 2023-09-29
PEUGEOT | 208 | Electric 50 kWh (VH) (GT) | A1 | Automatic | 0 | Electricity | Battery Electric Vehicle (BEV) / Pure Electric Vehicle / Electric Vehicle (EV) | 136 | 100 | 36 | 173 | 331 | 206 | Euro 6-WLTP (for BEVs only) | FALSE | WLTP | 0 | 0 | 0 | 0 | 0 | 0 | 0 | 0 | 0 | 0 | 0 | 0 | 0 | 0 | 0 |  | 277 | 446 | [7 empty] | 650 | 2023-09-29
PEUGEOT | 308 | PureTech 130 (VL) | A8 | Automatic | 1199 | Petrol | Internal Combustion Engine (ICE) | 131 | 96 |  |  |  |  | Euro 6d | FALSE | WLTP | 403 | 509 | 603 | 518 | 519 | 0 | 7 | 55 | 47 | 55 | 54 | 0 | 123 | 0 |  |  |  |  | 302 | 22 | 41 |  |  | 60 | 60 | 660 | 2023-09-29
PEUGEOT | 308 | PureTech 130 (VH) | A8 | Automatic | 1199 | Petrol | Internal Combustion Engine (ICE) | 131 | 96 |  |  |  |  | Euro 6d | FALSE | WLTP | 355 | 434 | 504 | 417 | 433 | 0 | 8 | 65 | 56 | 68 | 65 | 0 | 147 | 0 |  |  |  |  | 302 | 22 | 41 |  |  | 60 | 60 | 660 | 2023-09-29
PEUGEOT | 308 | BlueHDI 130 (VL) | A8 | Automatic | 1499 | Diesel | Internal Combustion Engine (ICE) | 131 | 96 |  |  |  |  | Euro 6d | FALSE | WLTP | 488 | 597 | 689 | 577 | 596 | 0 | 58 | 47 | 41 | 49 | 47 | 0 | 124 | 0 |  |  |  |  | 43 |  | 51 | 56 | 35 | 80 | 80 | 680 | 2023-09-29
PEUGEOT | 308 | BlueHDI 130 (VH) | A8 | Automatic | 1499 | Diesel | Internal Combustion Engine (ICE) | 131 | 96 |  |  |  |  | Euro 6d | FALSE | WLTP | 432 | 509 | 57 | 475 | 501 | 0 | 65 | 55 | 5 | 59 | 56 | 0 | 148 | 0 |  |  |  |  | 43 |  | 51 | 56 | 35 | 80 | 80 | 680 | 2023-09-29
PEUGEOT | 308 | HYBRID 180 (VL) | A8 | Automatic | 1598 | Electricity / Petrol | Plug-in Hybrid Electric Vehicle (PHEV) | 150 | 110 | 36 | 172 | 70 |  | Euro 6d | FALSE | WLTP | 361 | 521 | 565 | 449 | 477 | 2939 | 78 | 54 | 5 | 63 | 59 | 1 | 134 | 22 | 43 | 70 |  | 81 | 229 | 22 | 4 |  |  | 60 | 60 | 670 | 2023-09-29
PEUGEOT | 308 | HYBRID 180 (VH) | A8 | Automatic | 1598 | Electricity / Petrol | Plug-in Hybrid Electric Vehicle (PHEV) | 150 | 110 | 33 | 186 | 63 |  | Euro 6d | FALSE | WLTP | 338 | 49 | 514 | 411 | 44 | 2446 | 84 | 58 | 55 | 69 | 64 | 12 | 145 | 26 | 39 | 63 |  | 69 | 229 | 22 | 4 |  |  | 60 | 60 | 670 | 2023-09-29
PEUGEOT | 308 | HYBRID 225 (VL) | A8 | Automatic | 1598 | Electricity / Petrol | Plug-in Hybrid Electric Vehicle (PHEV) | 179 | 132 | 35 | 180 | 68 |  | Euro 6d | FALSE | WLTP | 327 | 53 | 558 | 472 | 477 | 2786 | 86 | 53 | 51 | 6 | 59 | 1 | 134 | 23 | 42 | 68 |  | 78 | 235 | 12 | 5 |  |  | 60 | 60 | 650 | 2023-09-29
PEUGEOT | 308 | HYBRID 225 (VH) | A8 | Automatic | 1598 | Electricity / Petrol | Plug-in Hybrid Electric Vehicle (PHEV) | 179 | 132 | 31 | 199 | 60 |  | Euro 6d | FALSE | WLTP | 304 | 503 | 504 | 433 | 44 | 2304 | 93 | 56 | 56 | 65 | 64 | 12 | 145 | 28 | 37 | 60 |  | 67 | 235 | 12 | 5 |  |  | 60 | 60 | 650 | 2023-09-29
PEUGEOT | 408 | PureTech 130 (VL) | A8 | Automatic | 1199 | Petrol | Internal Combustion Engine (ICE) | 131 | 96 |  |  |  |  | Euro 6d | FALSE | WLTP | 399 | 475 | 555 | 468 | 481 | 0 | 71 | 59 | 51 | 6 | 59 | 0 | 133 | 0 |  |  |  |  | 392 | 21 | 40 |  |  | 60 | 60 | 680 | 2023-09-29
PEUGEOT | 408 | PureTech 130 (VH) | A8 | Automatic | 1199 | Petrol | Internal Combustion Engine (ICE) | 131 | 96 |  |  |  |  | Euro 6d | FALSE | WLTP | 357 | 414 | 471 | 386 | 41 | 0 | 79 | 68 | 6 | 73 | 69 | 0 | 156 | 0 |  |  |  |  | 392 | 21 | 40 |  |  | 60 | 60 | 680 | 2023-09-29
PEUGEOT | 408 | HYBRID 180 (VL) | A8 | Automatic | 1598 | Electricity / Petrol | Plug-in Hybrid Electric Vehicle (PHEV) | 150 | 110 | 35 | 177 | 67 |  | Euro 6d | FALSE | WLTP | 342 | 528 | 541 | 447 | 467 | 2703 | 83 | 54 | 52 | 63 | 6 | 1 | 137 | 24 | 42 | 67 |  | 79 | 188 | 11 | 4 |  |  | 60 | 60 | 660 | 2023-09-29
PEUGEOT | 408 | HYBRID 180 (VH) | A8 | Automatic | 1598 | Electricity / Petrol | Plug-in Hybrid Electric Vehicle (PHEV) | 150 | 110 | 32 | 194 | 59 |  | Euro 6d | FALSE | WLTP | 306 | 471 | 485 | 393 | 416 | 2147 | 92 | 6 | 58 | 72 | 68 | 13 | 154 | 30 | 37 | 59 |  | 65 | 188 | 11 | 4 |  |  | 60 | 60 | 660 | 2023-09-29
PEUGEOT | 408 | HYBRID 225 (VL) | A8 | Automatic | 1598 | Electricity / Petrol | Plug-in Hybrid Electric Vehicle (PHEV) | 179 | 132 | 35 | 177 | 67 |  | Euro 6d | FALSE | WLTP | 355 | 505 | 544 | 449 | 468 | 2695 | 8 | 56 | 52 | 63 | 6 | 1 | 137 | 24 | 42 | 67 |  | 78 | 169 | 10 | 4 |  |  | 60 | 60 | 680 | 2023-09-29
PEUGEOT | 408 | HYBRID 225 (VH) | A8 | Automatic | 1598 | Electricity / Petrol | Plug-in Hybrid Electric Vehicle (PHEV) | 179 | 132 | 33 | 187 | 60 |  | Euro 6d | FALSE | WLTP | 337 | 471 | 476 | 383 | 416 | 2113 | 84 | 6 | 59 | 74 | 68 | 13 | 154 | 30 | 37 | 60 |  | 67 | 169 | 10 | 4 |  |  | 60 | 60 | 680 | 2023-09-29
PEUGEOT | 308 SW | PureTech 130 (VL) | A8 | Automatic | 1199 | Petrol | Internal Combustion Engine (ICE) | 131 | 96 |  |  |  |  | Euro 6d | FALSE | WLTP | 403 | 509 | 603 | 518 | 519 | 0 | 7 | 55 | 47 | 55 | 54 | 0 | 123 | 0 |  |  |  |  | 302 | 22 | 41 |  |  | 60 | 60 | 660 | 2023-09-29
PEUGEOT | 308 SW | PureTech 130 (VH) | A8 | Automatic | 1199 | Petrol | Internal Combustion Engine (ICE) | 131 | 96 |  |  |  |  | Euro 6d | FALSE | WLTP | 355 | 434 | 504 | 417 | 433 | 0 | 8 | 65 | 56 | 68 | 65 | 0 | 147 | 0 |  |  |  |  | 302 | 22 | 41 |  |  | 60 | 60 | 660 | 2023-09-29
PEUGEOT | 308 SW | BlueHDi 130 (VL) | A8 | Automatic | 1499 | Diesel | Internal Combustion Engine (ICE) | 131 | 96 |  |  |  |  | Euro 6d | FALSE | WLTP | 488 | 597 | 689 | 577 | 596 | 0 | 58 | 47 | 41 | 49 | 47 | 0 | 124 | 0 |  |  |  |  | 43 |  | 51 | 56 | 35 | 80 | 80 | 680 | 2023-09-29
PEUGEOT | 308 SW | BlueHDi 130 (VH) | A8 | Automatic | 1499 | Diesel | Internal Combustion Engine (ICE) | 131 | 96 |  |  |  |  | Euro 6d | FALSE | WLTP | 432 | 509 | 57 | 475 | 501 | 0 | 65 | 55 | 5 | 59 | 56 | 0 | 148 | 0 |  |  |  |  | 43 |  | 51 | 56 | 35 | 80 | 80 | 680 | 2023-09-29
PEUGEOT | 308 SW | HYBRID 180 (VL) | A8 | Automatic | 1598 | Electricity / Petrol | Plug-in Hybrid Electric Vehicle (PHEV) | 150 | 110 | 36 | 172 | 70 |  | Euro 6d | FALSE | WLTP | 361 | 521 | 565 | 449 | 477 | 2939 | 78 | 54 | 5 | 63 | 59 | 1 | 134 | 22 | 43 | 70 |  | 81 | 229 | 22 | 4 |  |  | 60 | 60 | 670 | 2023-09-29
PEUGEOT | 308 SW | HYBRID 180 (VH) | A8 | Automatic | 1598 | Electricity / Petrol | Plug-in Hybrid Electric Vehicle (PHEV) | 150 | 110 | 33 | 186 | 63 |  | Euro 6d | FALSE | WLTP | 338 | 49 | 514 | 411 | 44 | 2446 | 84 | 58 | 55 | 69 | 64 | 12 | 145 | 26 | 39 | 63 |  | 69 | 229 | 22 | 4 |  |  | 60 | 60 | 670 | 2023-09-29
PEUGEOT | 308 SW | HYBRID 225 (VL) | A8 | Automatic | 1598 | Electricity / Petrol | Plug-in Hybrid Electric Vehicle (PHEV) | 179 | 132 | 35 | 180 | 68 |  | Euro 6d | FALSE | WLTP | 327 | 53 | 558 | 472 | 477 | 2786 | 86 | 53 | 51 | 6 | 59 | 1 | 134 | 23 | 42 | 68 |  | 78 | 235 | 12 | 5 |  |  | 60 | 60 | 650 | 2023-09-29
PEUGEOT | 308 SW | HYBRID 225 (VH) | A8 | Automatic | 1598 | Electricity / Petrol | Plug-in Hybrid Electric Vehicle (PHEV) | 179 | 132 | 31 | 199 | 60 |  | Euro 6d | FALSE | WLTP | 304 | 503 | 504 | 433 | 44 | 2304 | 93 | 56 | 56 | 65 | 64 | 12 | 145 | 28 | 37 | 60 |  | 67 | 235 | 12 | 5 |  |  | 60 | 60 | 650 | 2023-09-29
PEUGEOT | 508 Fastback | Blue HDI 130 | M6 | Manual | 1499 | Diesel | Internal Combustion Engine (ICE) | 131 | 96 | 0 |  |  |  | Euro 6d-TEMP | TRUE | WLTP | 529 | 63 | 727 | 62 | 636 | 0 | 53 | 45 | 39 | 46 | 44 | 0 | 116 | 0 |  |  |  |  | 133 |  | 52 | 76 | 56 |  | 120 | 690 | 2020-11-16
PEUGEOT | 508 Fastback | Blue HDI 130 | M6 | Manual | 1499 | Diesel | Internal Combustion Engine (ICE) | 131 | 96 | 0 |  |  |  | Euro 6d-TEMP | TRUE | WLTP | 489 | 544 | 608 | 502 | 537 | 0 | 58 | 52 | 46 | 56 | 53 | 0 | 138 | 0 |  |  |  |  | 133 |  | 52 | 76 | 56 |  | 120 | 690 | 2020-11-16
PEUGEOT | 508 Fastback | Blue HDI 130 Auto | A8 | Automatic | 1499 | Diesel | Internal Combustion Engine (ICE) | 131 | 96 | 0 |  |  |  | Euro 6d-TEMP | TRUE | WLTP | 496 | 591 | 712 | 625 | 62 | 0 | 57 | 48 | 4 | 45 | 46 | 0 | 119 | 0 |  |  |  |  | 98 |  | 69 | 90 | 54 |  | 120 | 690 | 2020-11-16
PEUGEOT | 508 Fastback | Blue HDI 130 Auto | A8 | Automatic | 1499 | Diesel | Internal Combustion Engine (ICE) | 131 | 96 | 0 |  |  |  | Euro 6d-TEMP | TRUE | WLTP | 458 | 518 | 596 | 501 | 524 | 0 | 62 | 55 | 47 | 56 | 54 | 0 | 141 | 0 |  |  |  |  | 98 |  | 69 | 90 | 54 |  | 120 | 690 | 2020-11-16
PEUGEOT | 508 Fastback | Blue HDI 160 Auto | A8 | Automatic | 1997 | Diesel | Internal Combustion Engine (ICE) | 163 | 120 | 0 |  |  |  | Euro 6d | FALSE | WLTP | 401 | 501 | 619 | 541 | 529 | 0 | 7 | 56 | 46 | 52 | 53 | 0 | 140 | 0 |  |  |  |  | 35 |  | 24 | 26 | 40 |  | 80 | 690 | 2020-11-16
PEUGEOT | 508 Fastback | Blue HDI 160 Auto | A8 | Automatic | 1997 | Diesel | Internal Combustion Engine (ICE) | 163 | 120 | 0 |  |  |  | Euro 6d | FALSE | WLTP | 369 | 382 | 525 | 448 | 454 | 0 | 77 | 74 | 54 | 63 | 62 | 0 | 163 | 0 |  |  |  |  | 35 |  | 24 | 26 | 40 |  | 80 | 690 | 2020-11-16
PEUGEOT | 508 Fastback | Blue HDI 180 Auto | A8 | Automatic | 1997 | Diesel | Internal Combustion Engine (ICE) | 177 | 130 | 0 |  |  |  | Euro 6d | FALSE | WLTP | 424 | 498 | 582 | 483 | 503 | 0 | 67 | 57 | 49 | 59 | 56 | 0 | 147 | 0 |  |  |  |  | 35 |  | 26 | 28 | 25 |  | 80 | 690 | 2020-11-16
PEUGEOT | 508 Fastback | Blue HDI 180 Auto | A8 | Automatic | 1997 | Diesel | Internal Combustion Engine (ICE) | 177 | 130 | 0 |  |  |  | Euro 6d | FALSE | WLTP | 383 | 435 | 515 | 46 | 457 | 0 | 74 | 65 | 55 | 61 | 62 | 0 | 162 | 0 |  |  |  |  | 35 |  | 26 | 28 | 25 |  | 80 | 690 | 2020-11-16
PEUGEOT | 508 Fastback | HYBRID 225 Auto | A8 | Automatic | 1598 | Electricity / Petrol | Plug-in Hybrid Electric Vehicle (PHEV) | 181 | 133 | 41 | 150 | 63 | 39 | Euro 6d | FALSE | WLTP | 294 | 479 | 523 | 456 | 441 | 2354 | 96 | 59 | 54 | 62 | 64 | 12 | 143 | 27 | 39 | 63 | 0 |  | 599 | 18 | 17 |  |  |  | 60 | 650 | 2020-11-16
PEUGEOT | 508 Fastback | HYBRID 225 Auto | A8 | Automatic | 1598 | Electricity / Petrol | Plug-in Hybrid Electric Vehicle (PHEV) | 181 | 133 | 35 | 175 | 53 | 33 | Euro 6d | FALSE | WLTP | 297 | 422 | 456 | 372 | 392 | 1662 | 95 | 67 | 62 | 76 | 72 | 17 | 163 | 38 | 33 | 53 | 0 |  | 599 | 18 | 17 |  |  |  | 60 | 650 | 2020-11-16
PEUGEOT | 508 Fastback | PSE HYBRID 225 Auto | A8 | Automatic | 1598 | Electricity / Petrol | Plug-in Hybrid Electric Vehicle (PHEV) | 200 | 147 | 35 | 175 | 46 | 29 | Euro 6d | FALSE | WLTP | 252 | 412 | 447 | 38 | 378 | 1389 | 112 | 69 | 63 | 74 | 75 | 2 | 169 | 46 | 29 | 46 | 0 |  | 365 | 10 | 18 |  |  |  | 60 | 690 | 2020-11-16
PEUGEOT | 508 Fastback | PureTech 130 Auto | A8 | Automatic | 1199 | Petrol | Internal Combustion Engine (ICE) | 131 | 96 | 0 |  |  |  | Euro 6d | FALSE | WLTP | 372 | 473 | 564 | 506 | 491 | 0 | 76 | 6 | 5 | 56 | 58 | 0 | 129 | 0 |  |  |  |  | 341 | 20 | 38 |  | 30 |  | 60 | 690 | 2020-11-16
PEUGEOT | 508 Fastback | PureTech 130 Auto | A8 | Automatic | 1199 | Petrol | Internal Combustion Engine (ICE) | 131 | 96 | 0 |  |  |  | Euro 6d | FALSE | WLTP | 343 | 416 | 481 | 413 | 421 | 0 | 82 | 68 | 59 | 68 | 67 | 0 | 151 | 0 |  |  |  |  | 341 | 20 | 38 |  | 30 |  | 60 | 690 | 2020-11-16
PEUGEOT | 508 Fastback | PureTech 180 Auto | A8 | Automatic | 1598 | Petrol | Internal Combustion Engine (ICE) | 181 | 133 | 0 |  |  |  | Euro 6d | FALSE | WLTP | 312 | 433 | 515 | 456 | 44 | 0 | 9 | 65 | 55 | 62 | 64 | 0 | 145 | 0 |  |  |  |  | 390 | 24 | 33 |  | 28 |  | 60 | 680 | 2020-11-16
PEUGEOT | 508 Fastback | PureTech 180 Auto | A8 | Automatic | 1598 | Petrol | Internal Combustion Engine (ICE) | 181 | 133 | 0 |  |  |  | Euro 6d | FALSE | WLTP | 296 | 388 | 45 | 386 | 388 | 0 | 95 | 73 | 63 | 73 | 73 | 0 | 165 | 0 |  |  |  |  | 390 | 24 | 33 |  | 28 |  | 60 | 680 | 2020-11-16
PEUGEOT | 508 Fastback | PureTech 225 Auto | A8 | Automatic | 1598 | Petrol | Internal Combustion Engine (ICE) | 224 | 165 | 0 |  |  |  | Euro 6d | FALSE | WLTP | 304 | 419 | 509 | 461 | 435 | 0 | 93 | 67 | 55 | 61 | 65 | 0 | 147 | 0 |  |  |  |  | 564 | 21 | 35 |  | 27 |  | 60 | 690 | 2020-11-16
PEUGEOT | 508 Fastback | PureTech 225 Auto | A8 | Automatic | 1598 | Petrol | Internal Combustion Engine (ICE) | 224 | 165 | 0 |  |  |  | Euro 6d | FALSE | WLTP | 296 | 377 | 441 | 381 | 381 | 0 | 95 | 75 | 64 | 74 | 74 | 0 | 168 | 0 |  |  |  |  | 564 | 21 | 35 |  | 27 |  | 60 | 690 | 2020-11-16
PEUGEOT | 508 SW | PureTech 130 (VL) | A8 | Automatic | 1199 | Petrol | Internal Combustion Engine (ICE) | 131 | 96 |  |  |  |  | Euro 6d | FALSE | WLTP | 379 | 482 | 575 | 516 | 50 | 0 | 74 | 59 | 49 | 55 | 56 | 0 | 127 | 0 | 34 |  |  |  | 341 | 20 | 38 |  |  | 60 | 60 | 690 | 2023-09-29
PEUGEOT | 508 SW | PureTech 130 (VH) | A8 | Automatic | 1199 | Petrol | Internal Combustion Engine (ICE) | 131 | 96 |  |  |  |  | Euro 6d | FALSE | WLTP | 349 | 423 | 489 | 419 | 427 | 0 | 81 | 67 | 58 | 67 | 66 | 0 | 149 | 0 | 34 |  |  |  | 341 | 20 | 38 |  |  | 60 | 60 | 690 | 2023-09-29
PEUGEOT | 508 SW | PLUG-IN HYBRID 225 (VL) | A8 | Automatic | 1598 | Electricity / Petrol | Plug-in Hybrid Electric Vehicle (PHEV) | 181 | 133 | 34 | 181 | 68 |  | Euro 6d | FALSE | WLTP | 341 | 493 | 545 | 457 | 466 | 2748 | 83 | 57 | 52 | 62 | 61 | 1 | 137 | 23 | 42 | 68 |  | 76 | 291 | 14 | 4 |  |  | 60 | 60 | 670 | 2023-09-29
PEUGEOT | 508 SW | PLUG-IN HYBRID 225 (VH) | A8 | Automatic | 1598 | Electricity / Petrol | Plug-in Hybrid Electric Vehicle (PHEV) | 181 | 133 | 3 | 206 | 55 |  | Euro 6d | FALSE | WLTP | 32 | 438 | 467 | 386 | 407 | 1936 | 88 | 65 | 6 | 73 | 69 | 15 | 157 | 33 | 34 | 55 |  | 60 | 291 | 14 | 4 |  |  | 60 | 60 | 670 | 2023-09-29
PEUGEOT | 508 SW | PLUG-IN HYBRID 360 | A8 | Automatic | 1598 | Electricity / Petrol | Plug-in Hybrid Electric Vehicle (PHEV) | 200 | 147 | 28 | 224 | 55 |  | Euro 6d | FALSE | WLTP | 253 | 376 | 415 | 352 | 355 | 1585 | 112 | 75 | 68 | 8 | 8 | 18 | 180 | 40 | 34 | 55 |  | 54 | 200 | 12 | 10 |  |  | 60 | 60 | 700 | 2023-09-29
PEUGEOT | 508 SW | Blue HDI 130 | M6 | Manual | 1499 | Diesel | Internal Combustion Engine (ICE) | 131 | 96 | 0 |  |  |  | Euro 6d-TEMP | TRUE | WLTP | 529 | 63 | 727 | 62 | 636 | 0 | 53 | 45 | 39 | 46 | 44 | 0 | 116 | 0 |  |  |  |  | 133 |  | 52 | 76 | 56 |  | 120 | 690 | 2020-11-16
PEUGEOT | 508 SW | Blue HDI 130 | M6 | Manual | 1499 | Diesel | Internal Combustion Engine (ICE) | 131 | 96 | 0 |  |  |  | Euro 6d-TEMP | TRUE | WLTP | 489 | 544 | 608 | 502 | 537 | 0 | 58 | 52 | 46 | 56 | 53 | 0 | 138 | 0 |  |  |  |  | 133 |  | 52 | 76 | 56 |  | 120 | 690 | 2020-11-16
PEUGEOT | 508 SW | Blue HDI 130 Auto | A8 | Automatic | 1499 | Diesel | Internal Combustion Engine (ICE) | 131 | 96 | 0 |  |  |  | Euro 6d-TEMP | TRUE | WLTP | 496 | 591 | 712 | 625 | 62 | 0 | 57 | 48 | 4 | 45 | 46 | 0 | 119 | 0 |  |  |  |  | 98 |  | 69 | 90 | 54 |  | 120 | 690 | 2020-11-16
PEUGEOT | 508 SW | Blue HDI 130 Auto | A8 | Automatic | 1499 | Diesel | Internal Combustion Engine (ICE) | 131 | 96 | 0 |  |  |  | Euro 6d-TEMP | TRUE | WLTP | 458 | 518 | 596 | 501 | 524 | 0 | 62 | 55 | 47 | 56 | 54 | 0 | 141 | 0 |  |  |  |  | 98 |  | 69 | 90 | 54 |  | 120 | 690 | 2020-11-16
PEUGEOT | 508 SW | Blue HDI 160 Auto | A8 | Automatic | 1997 | Diesel | Internal Combustion Engine (ICE) | 163 | 120 | 0 |  |  |  | Euro 6d | FALSE | WLTP | 401 | 501 | 619 | 541 | 529 | 0 | 7 | 56 | 46 | 52 | 53 | 0 | 140 | 0 |  |  |  |  | 35 |  | 24 | 26 | 40 |  | 80 | 690 | 2020-11-16
PEUGEOT | 508 SW | Blue HDI 160 Auto | A8 | Automatic | 1997 | Diesel | Internal Combustion Engine (ICE) | 163 | 120 | 0 |  |  |  | Euro 6d | FALSE | WLTP | 369 | 382 | 525 | 448 | 454 | 0 | 77 | 74 | 54 | 63 | 62 | 0 | 163 | 0 |  |  |  |  | 35 |  | 24 | 26 | 40 |  | 80 | 690 | 2020-11-16
PEUGEOT | 508 SW | Blue HDI 180 Auto | A8 | Automatic | 1997 | Diesel | Internal Combustion Engine (ICE) | 177 | 130 | 0 |  |  |  | Euro 6d | FALSE | WLTP | 424 | 498 | 582 | 483 | 503 | 0 | 67 | 57 | 49 | 59 | 56 | 0 | 147 | 0 |  |  |  |  | 35 |  | 26 | 28 | 25 |  | 80 | 690 | 2020-11-16
PEUGEOT | 508 SW | Blue HDI 180 Auto | A8 | Automatic | 1997 | Diesel | Internal Combustion Engine (ICE) | 177 | 130 | 0 |  |  |  | Euro 6d | FALSE | WLTP | 383 | 435 | 515 | 46 | 457 | 0 | 74 | 65 | 55 | 61 | 62 | 0 | 162 | 0 |  |  |  |  | 35 |  | 26 | 28 | 25 |  | 80 | 690 | 2020-11-16
PEUGEOT | 508 SW | HYBRID 225 Auto | A8 | Automatic | 1598 | Electricity / Petrol | Plug-in Hybrid Electric Vehicle (PHEV) | 181 | 133 | 41 | 150 | 63 | 39 | Euro 6d | FALSE | WLTP | 294 | 479 | 523 | 456 | 441 | 2354 | 96 | 59 | 54 | 62 | 64 | 12 | 143 | 27 | 39 | 63 | 0 |  | 599 | 18 | 17 |  |  |  | 60 | 650 | 2020-11-16
PEUGEOT | 508 SW | HYBRID 225 Auto | A8 | Automatic | 1598 | Electricity / Petrol | Plug-in Hybrid Electric Vehicle (PHEV) | 181 | 133 | 35 | 175 | 53 | 33 | Euro 6d | FALSE | WLTP | 297 | 422 | 456 | 372 | 392 | 1662 | 95 | 67 | 62 | 76 | 72 | 17 | 163 | 38 | 33 | 53 | 0 |  | 599 | 18 | 17 |  |  |  | 60 | 650 | 2020-11-16
PEUGEOT | 508 SW | PSE HYBRID 225 Auto | A8 | Automatic | 1598 | Electricity / Petrol | Plug-in Hybrid Electric Vehicle (PHEV) | 200 | 147 | 35 | 175 | 46 | 29 | Euro 6d | FALSE | WLTP | 252 | 412 | 447 | 38 | 378 | 1389 | 112 | 69 | 63 | 74 | 75 | 2 | 169 | 46 | 29 | 46 | 0 |  | 365 | 10 | 18 |  |  |  | 60 | 690 | 2020-11-16
PEUGEOT | 508 SW | PureTech 130 Auto | A8 | Automatic | 1199 | Petrol | Internal Combustion Engine (ICE) | 131 | 96 | 0 |  |  |  | Euro 6d | FALSE | WLTP | 372 | 473 | 564 | 506 | 491 | 0 | 76 | 6 | 5 | 56 | 58 | 0 | 129 | 0 |  |  |  |  | 341 | 20 | 38 |  | 30 |  | 60 | 690 | 2020-11-16
PEUGEOT | 508 SW | PureTech 130 Auto | A8 | Automatic | 1199 | Petrol | Internal Combustion Engine (ICE) | 131 | 96 | 0 |  |  |  | Euro 6d | FALSE | WLTP | 343 | 416 | 481 | 413 | 421 | 0 | 82 | 68 | 59 | 68 | 67 | 0 | 151 | 0 |  |  |  |  | 341 | 20 | 38 |  | 30 |  | 60 | 690 | 2020-11-16
PEUGEOT | 508 SW | PureTech 180 Auto | A8 | Automatic | 1598 | Petrol | Internal Combustion Engine (ICE) | 181 | 133 | 0 |  |  |  | Euro 6d | FALSE | WLTP | 312 | 433 | 515 | 456 | 44 | 0 | 9 | 65 | 55 | 62 | 64 | 0 | 145 | 0 |  |  |  |  | 390 | 24 | 33 |  | 28 |  | 60 | 680 | 2020-11-16
PEUGEOT | 508 SW | PureTech 180 Auto | A8 | Automatic | 1598 | Petrol | Internal Combustion Engine (ICE) | 181 | 133 | 0 |  |  |  | Euro 6d | FALSE | WLTP | 296 | 388 | 45 | 386 | 388 | 0 | 95 | 73 | 63 | 73 | 73 | 0 | 165 | 0 |  |  |  |  | 390 | 24 | 33 |  | 28 |  | 60 | 680 | 2020-11-16
PEUGEOT | 508 SW | PureTech 225 Auto | A8 | Automatic | 1598 | Petrol | Internal Combustion Engine (ICE) | 224 | 165 | 0 |  |  |  | Euro 6d | FALSE | WLTP | 304 | 419 | 509 | 461 | 435 | 0 | 93 | 67 | 55 | 61 | 65 | 0 | 147 | 0 |  |  |  |  | 564 | 21 | 35 |  | 27 |  | 60 | 690 | 2020-11-16
PEUGEOT | 508 SW | PureTech 225 Auto | A8 | Automatic | 1598 | Petrol | Internal Combustion Engine (ICE) | 224 | 165 | 0 |  |  |  | Euro 6d | FALSE | WLTP | 296 | 377 | 441 | 381 | 381 | 0 | 95 | 75 | 64 | 74 | 74 | 0 | 168 | 0 |  |  |  |  | 564 | 21 | 35 |  | 27 |  | 60 | 690 | 2020-11-16
PEUGEOT | 2008 | PureTech 100 (VL) | M6 | Manual | 1199 | Petrol | Internal Combustion Engine (ICE) | 101 | 74 |  |  |  |  | Euro 6d | FALSE | WLTP | 449 | 569 | 612 | 493 | 532 | 0 | 63 | 5 | 46 | 57 | 53 | 0 | 120 | 0 |  |  |  |  | 280 | 29 | 35 |  |  | 60 | 60 | 660 | 2023-09-29
PEUGEOT | 2008 | PureTech 100 (VH) | M6 | Manual | 1199 | Petrol | Internal Combustion Engine (ICE) | 101 | 74 |  |  |  |  | Euro 6d | FALSE | WLTP | 433 | 528 | 559 | 438 | 487 | 0 | 65 | 54 | 51 | 64 | 58 | 0 | 131 | 0 |  |  |  |  | 280 | 29 | 35 |  |  | 60 | 60 | 660 | 2023-09-29
PEUGEOT | 2008 | PureTech 130 (VL) | M6 | Manual | 1199 | Petrol | Internal Combustion Engine (ICE) | 131 | 96 |  |  |  |  | Euro 6d | FALSE | WLTP | 433 | 56 | 611 | 492 | 527 | 0 | 65 | 5 | 46 | 57 | 54 | 0 | 121 | 0 |  |  |  |  | 416 | 21 | 9 |  |  | 60 | 60 | 650 | 2023-09-29
PEUGEOT | 2008 | PureTech 130 (VH) | M6 | Manual | 1199 | Petrol | Internal Combustion Engine (ICE) | 131 | 96 |  |  |  |  | Euro 6d | FALSE | WLTP | 415 | 528 | 546 | 429 | 477 | 0 | 68 | 54 | 52 | 66 | 59 | 0 | 133 | 0 |  |  |  |  | 416 | 21 | 9 |  |  | 60 | 60 | 650 | 2023-09-29
PEUGEOT | 2008 | PureTech 130 (VL) | A8 | Automatic | 1199 | Petrol | Internal Combustion Engine (ICE) | 131 | 96 |  |  |  |  | Euro 6d | FALSE | WLTP | 38 | 498 | 577 | 472 | 489 | 0 | 74 | 57 | 49 | 6 | 58 | 0 | 130 | 0 |  |  |  |  | 333 | 22 | 26 |  |  | 60 | 60 | 650 | 2023-09-29
PEUGEOT | 2008 | PureTech 130 (VH) | A8 | Automatic | 1199 | Petrol | Internal Combustion Engine (ICE) | 131 | 96 |  |  |  |  | Euro 6d | FALSE | WLTP | 369 | 472 | 537 | 423 | 454 | 0 | 77 | 6 | 53 | 67 | 62 | 0 | 140 | 0 |  |  |  |  | 333 | 22 | 26 |  |  | 60 | 60 | 650 | 2023-09-29
PEUGEOT | 2008 | Electric 54 kWh (VL) | A1 | Automatic | 0 | Electricity | Battery Electric Vehicle (BEV) / Pure Electric Vehicle / Electric Vehicle (EV) | 156 | 115 | 44 | 142 | 434 | 270 | Euro 6-WLTP (for BEVs only) | FALSE | WLTP | 0 | 0 | 0 | 0 | 0 | 0 | 0 | 0 | 0 | 0 | 0 | 0 | 0 | 0 | 0 |  | 366 | 589 | [7 empty] | 660 | 2023-09-29
PEUGEOT | 2008 | Electric 54 kWh (VH) | A1 | Automatic | 0 | Electricity | Battery Electric Vehicle (BEV) / Pure Electric Vehicle / Electric Vehicle (EV) | 156 | 115 | 38 | 164 | 374 | 232 | Euro 6-WLTP (for BEVs only) | FALSE | WLTP | 0 | 0 | 0 | 0 | 0 | 0 | 0 | 0 | 0 | 0 | 0 | 0 | 0 | 0 | 0 |  | 335 | 539 | [7 empty] | 660 | 2023-09-29
PEUGEOT | 3008 | PLUG-IN HYBRID 180 (VL) | A8 | Automatic | 1598 | Electricity / Petrol | Plug-in Hybrid Electric Vehicle (PHEV) | 150 | 110 | 32 | 197 | 63 |  | Euro 6d | FALSE | WLTP | 325 | 477 | 482 | 378 | 414 | 221 | 87 | 59 | 59 | 75 | 68 | 13 | 154 | 29 | 39 | 63 |  | 71 | 299 | 12 | 3 |  |  | 60 | 60 | 640 | 2023-09-29
PEUGEOT | 3008 | PLUG-IN HYBRID 180 (VH) | A8 | Automatic | 1598 | Electricity / Petrol | Plug-in Hybrid Electric Vehicle (PHEV) | 150 | 110 | 26 | 237 | 48 |  | Euro 6d | FALSE | WLTP | 304 | 426 | 427 | 326 | 367 | 1448 | 93 | 66 | 66 | 87 | 77 | 2 | 174 | 41 | 30 | 48 |  | 53 | 299 | 12 | 3 |  |  | 60 | 60 | 640 | 2023-09-29
PEUGEOT | 3008 | PLUG-IN HYBRID 225 (VL) | A8 | Automatic | 1598 | Electricity / Petrol | Plug-in Hybrid Electric Vehicle (PHEV) | 181 | 133 | 31 | 199 | 69 |  | Euro 6d | FALSE | WLTP | 33 | 467 | 473 | 379 | 412 | 250 | 86 | 6 | 6 | 74 | 69 | 11 | 155 | 26 | 43 | 69 |  | 83 | 254 | 13 | 3 |  |  | 60 | 60 | 670 | 2023-09-29
PEUGEOT | 3008 | PLUG-IN HYBRID 225 (VH) | A8 | Automatic | 1598 | Electricity / Petrol | Plug-in Hybrid Electric Vehicle (PHEV) | 181 | 133 | 27 | 229 | 57 |  | Euro 6d | FALSE | WLTP | 309 | 412 | 418 | 329 | 365 | 1779 | 91 | 69 | 68 | 86 | 77 | 16 | 175 | 36 | 35 | 57 |  | 65 | 254 | 13 | 3 |  |  | 60 | 60 | 670 | 2023-09-29
PEUGEOT | 3008 | PLUG-IN HYBRID4 300 (VL) | A8 | Automatic | 1598 | Electricity / Petrol | Plug-in Hybrid Electric Vehicle (PHEV) | 200 | 147 | 31 | 201 | 67 |  | Euro 6d | FALSE | WLTP | 372 | 489 | 49 | 382 | 429 | 2498 | 76 | 58 | 58 | 74 | 66 | 11 | 149 | 26 | 42 | 67 |  | 83 | 237 | 13 | 5 |  |  | 60 | 60 | 670 | 2023-09-29
PEUGEOT | 3008 | PLUG-IN HYBRID4 300 (VH) | A8 | Automatic | 1598 | Electricity / Petrol | Plug-in Hybrid Electric Vehicle (PHEV) | 200 | 147 | 28 | 222 | 61 |  | Euro 6d | FALSE | WLTP | 328 | 433 | 435 | 336 | 378 | 1931 | 86 | 65 | 65 | 84 | 75 | 15 | 169 | 33 | 38 | 61 |  | 75 | 237 | 13 | 5 |  |  | 60 | 60 | 670 | 2023-09-29
PEUGEOT | 3008 | PureTech 130 (VL) | A8 | Automatic | 1199 | Petrol | Internal Combustion Engine (ICE) | 131 | 96 |  |  |  |  | Euro 6d | FALSE | WLTP | 373 | 471 | 546 | 442 | 464 | 0 | 76 | 6 | 52 | 64 | 61 | 0 | 138 | 0 |  |  |  |  | 435 | 24 | 30 |  |  | 60 | 60 | 680 | 2023-09-29
PEUGEOT | 3008 | PureTech 130 (VH) | A8 | Automatic | 1199 | Petrol | Internal Combustion Engine (ICE) | 131 | 96 |  |  |  |  | Euro 6d | FALSE | WLTP | 322 | 397 | 452 | 355 | 383 | 0 | 88 | 71 | 62 | 8 | 74 | 0 | 167 | 0 |  |  |  |  | 435 | 24 | 30 |  |  | 60 | 60 | 680 | 2023-09-29
PEUGEOT | 3008 | HYBRID 136 (VL) | A6 | Automatic | 1199 | Petrol Electric | Mild Hybrid Electric Vehicle (MHEV) | 136 | 100 |  |  |  |  | Euro 6d | FALSE | WLTP | 614 | 557 | 597 | 456 | 533 | 0 | 46 | 51 | 47 | 62 | 53 | 0 | 120 | 0 |  |  |  |  | 440 | 19 | 18 |  |  | 60 | 60 | 650 | 2023-10-18
PEUGEOT | 3008 | HYBRID 136 (VH) | A6 | Automatic | 1199 | Petrol Electric | Mild Hybrid Electric Vehicle (MHEV) | 136 | 100 |  |  |  |  | Euro 6d | FALSE | WLTP | 526 | 477 | 514 | 39 | 456 | 0 | 54 | 59 | 55 | 72 | 62 | 0 | 139 | 0 |  |  |  |  | 440 | 19 | 18 |  |  | 60 | 60 | 650 | 2023-10-18
PEUGEOT | 3008 | BlueHDi 130 (VL) | A8 | Automatic | 1499 | Diesel | Internal Combustion Engine (ICE) | 131 | 96 |  |  |  |  | Euro 6d | FALSE | WLTP | 483 | 557 | 622 | 50 | 541 | 0 | 58 | 51 | 45 | 57 | 52 | 0 | 137 | 0 |  |  |  |  | 44 |  | 51 | 55 | 21 | 80 | 80 | 680 | 2023-10-18
PEUGEOT | 3008 | BlueHDi 130 (VH) | A8 | Automatic | 1499 | Diesel | Internal Combustion Engine (ICE) | 131 | 96 |  |  |  |  | Euro 6d | FALSE | WLTP | 408 | 478 | 521 | 414 | 454 | 0 | 69 | 59 | 54 | 68 | 62 | 0 | 163 | 0 |  |  |  |  | 44 |  | 51 | 55 | 21 | 80 | 80 | 680 | 2023-10-18
PEUGEOT | 5008 | PureTech 130 (VL) | A8 | Automatic | 1199 | Petrol | Internal Combustion Engine (ICE) | 131 | 96 |  |  |  |  | Euro 6d | FALSE | WLTP | 373 | 471 | 546 | 442 | 464 | 0 | 76 | 6 | 52 | 64 | 61 | 0 | 138 | 0 |  |  |  |  | 435 | 24 | 30 |  |  | 60 | 60 | 700 | 2023-09-29
PEUGEOT | 5008 | PureTech 130 (VH) | A8 | Automatic | 1199 | Petrol | Internal Combustion Engine (ICE) | 131 | 96 |  |  |  |  | Euro 6d | FALSE | WLTP | 322 | 397 | 452 | 355 | 383 | 0 | 88 | 71 | 62 | 8 | 74 | 0 | 167 | 0 |  |  |  |  | 435 | 24 | 30 |  |  | 60 | 60 | 700 | 2023-09-29
PEUGEOT | 5008 | HYBRID 136 (VL) | A6 | Automatic | 1199 | Petrol Electric | Mild Hybrid Electric Vehicle (MHEV) | 136 | 100 |  |  |  |  | Euro 6d | FALSE | WLTP | 614 | 557 | 597 | 456 | 533 | 0 | 46 | 51 | 47 | 62 | 53 | 0 | 120 | 0 |  |  |  |  | 440 | 19 | 18 |  |  | 60 | 60 | 650 | 2023-10-18
PEUGEOT | 5008 | HYBRID 136 (VH) | A6 | Automatic | 1199 | Petrol Electric | Mild Hybrid Electric Vehicle (MHEV) | 136 | 100 |  |  |  |  | Euro 6d | FALSE | WLTP | 526 | 477 | 514 | 39 | 456 | 0 | 54 | 59 | 55 | 72 | 62 | 0 | 139 | 0 |  |  |  |  | 440 | 19 | 18 |  |  | 60 | 60 | 650 | 2023-10-18
PEUGEOT | 5008 | BlueHDi 130 (VL) | A8 | Automatic | 1499 | Diesel | Internal Combustion Engine (ICE) | 131 | 96 |  |  |  |  | Euro 6d | FALSE | WLTP | 483 | 557 | 622 | 50 | 541 | 0 | 58 | 51 | 45 | 57 | 52 | 0 | 137 | 0 |  |  |  |  | 44 |  | 51 | 55 | 21 | 80 | 80 | 680 | 2023-09-29
PEUGEOT | 5008 | BlueHDi 130 (VH) | A8 | Automatic | 1499 | Diesel | Internal Combustion Engine (ICE) | 131 | 96 |  |  |  |  | Euro 6d | FALSE | WLTP | 408 | 478 | 521 | 414 | 454 | 0 | 69 | 59 | 54 | 68 | 62 | 0 | 163 | 0 |  |  |  |  | 44 |  | 51 | 55 | 21 | 80 | 80 | 680 | 2023-09-29
PEUGEOT | e-Rifter | Electric 50kWh (VL) | A1 | Automatic | 0 | Electricity | Battery Electric Vehicle (BEV) / Pure Electric Vehicle / Electric Vehicle (EV) | 136 | 100 | 33 | 187 | 293 | 182 | Euro 6-WLTP (for BEVs only) | FALSE | WLTP | 0 | 0 | 0 | 0 | 0 | 0 | 0 | 0 | 0 | 0 | 0 | 0 | 0 | 0 | 0 |  | 269 | 433 | [7 empty] | 680 | 2023-09-29
PEUGEOT | e-Rifter | Electric 50kWh (VH) | A1 | Automatic | 0 | Electricity | Battery Electric Vehicle (BEV) / Pure Electric Vehicle / Electric Vehicle (EV) | 136 | 100 | 27 | 227 | 245 | 152 | Euro 6-WLTP (for BEVs only) | FALSE | WLTP | 0 | 0 | 0 | 0 | 0 | 0 | 0 | 0 | 0 | 0 | 0 | 0 | 0 | 0 | 0 |  | 215 | 346 | [7 empty] | 680 | 2023-09-29
PEUGEOT | e-Traveller | Electric 50kWh (VL) | A1 | Automatic | 0 | Electricity | Battery Electric Vehicle (BEV) / Pure Electric Vehicle / Electric Vehicle (EV) | 136 | 100 | 27 | 230 | 238 | 148 | Euro 6-WLTP (for BEVs only) | FALSE | WLTP | 0 | 0 | 0 | 0 | 0 | 0 | 0 | 0 | 0 | 0 | 0 | 0 | 0 | 0 | 0 |  | 229 | 369 | [7 empty] | 680 | 2023-09-29
PEUGEOT | e-Traveller | Electric 50kWh (VH) | A1 | Automatic | 0 | Electricity | Battery Electric Vehicle (BEV) / Pure Electric Vehicle / Electric Vehicle (EV) | 136 | 100 | 22 | 282 | 196 | 122 | Euro 6-WLTP (for BEVs only) | FALSE | WLTP | 0 | 0 | 0 | 0 | 0 | 0 | 0 | 0 | 0 | 0 | 0 | 0 | 0 | 0 | 0 |  | 174 | 280 | [7 empty] | 680 | 2023-09-29
PEUGEOT | New 208 | 1.2L PureTech 75 S&S | M5 | Manual | 1199 | Petrol | Internal Combustion Engine (ICE) | 75 | 55 | 0 |  |  |  | Euro 6d | FALSE | WLTP | 448 | 583 | 645 | 527 | 556 | 0 | 63 | 48 | 44 | 54 | 51 | 0 | 114 | 0 |  |  |  |  | 475 | 34 | 12 |  |  |  | 60 | 680 | 2020-11-16
PEUGEOT | New 208 | 1.2L PureTech 75 S&S | M5 | Manual | 1199 | Petrol | Internal Combustion Engine (ICE) | 75 | 55 | 0 |  |  |  | Euro 6d | FALSE | WLTP | 422 | 503 | 548 | 448 | 482 | 0 | 67 | 56 | 52 | 63 | 59 | 0 | 132 | 0 |  |  |  |  | 475 | 34 | 12 |  |  |  | 60 | 680 | 2020-11-16
PEUGEOT | New 208 | 1.2L PureTech 100 S&S | M6 | Manual | 1199 | Petrol | Internal Combustion Engine (ICE) | 101 | 74 | 0 |  |  |  | Euro 6d | FALSE | WLTP | 411 | 497 | 614 | 546 | 53 | 0 | 69 | 57 | 46 | 52 | 53 | 0 | 121 | 0 |  |  |  |  | 381 | 19 | 17 |  | 37 |  | 60 | 660 | 2020-11-16
PEUGEOT | New 208 | 1.2L PureTech 100 S&S | M6 | Manual | 1199 | Petrol | Internal Combustion Engine (ICE) | 101 | 74 | 0 |  |  |  | Euro 6d | FALSE | WLTP | 434 | 571 | 663 | 557 | 567 | 0 | 65 | 49 | 43 | 51 | 5 | 0 | 112 | 0 |  |  |  |  | 509 | 22 | 14 |  | 40 |  | 60 | 670 | 2020-11-16
PEUGEOT | New 208 | 1.2L PureTech 100 S&S | M6 | Manual | 1199 | Petrol | Internal Combustion Engine (ICE) | 101 | 74 | 0 |  |  |  | Euro 6d | FALSE | WLTP | 374 | 443 | 537 | 468 | 466 | 0 | 76 | 64 | 53 | 6 | 61 | 0 | 137 | 0 |  |  |  |  | 381 | 19 | 17 |  | 37 |  | 60 | 660 | 2020-11-16
PEUGEOT | New 208 | 1.2L PureTech 100 S&S | M6 | Manual | 1199 | Petrol | Internal Combustion Engine (ICE) | 101 | 74 | 0 |  |  |  | Euro 6d | FALSE | WLTP | 406 | 494 | 565 | 465 | 488 | 0 | 7 | 57 | 5 | 61 | 58 | 0 | 130 | 0 |  |  |  |  | 509 | 22 | 14 |  | 40 |  | 60 | 670 | 2020-11-16
PEUGEOT | New 208 | 1.2L PureTech 100 EAT8 S&S | A8 | Automatic | 1199 | Petrol | Internal Combustion Engine (ICE) | 101 | 74 | 0 |  |  |  | Euro 6d | FALSE | WLTP | 426 | 546 | 641 | 546 | 551 | 0 | 66 | 52 | 44 | 52 | 51 | 0 | 116 | 0 |  |  |  |  | 314 | 25 | 31 |  | 39 |  | 60 | 660 | 2020-11-16
PEUGEOT | New 208 | 1.2L PureTech 100 EAT8 S&S | A8 | Automatic | 1199 | Petrol | Internal Combustion Engine (ICE) | 101 | 74 | 0 |  |  |  | Euro 6d | FALSE | WLTP | 399 | 489 | 566 | 467 | 487 | 0 | 71 | 58 | 5 | 6 | 58 | 0 | 131 | 0 |  |  |  |  | 314 | 25 | 31 |  | 39 |  | 60 | 660 | 2020-11-16
PEUGEOT | New 208 | 1.2L PureTech 130 EAT8 S&S | A8 | Automatic | 1199 | Petrol | Internal Combustion Engine (ICE) | 131 | 96 | 0 |  |  |  | Euro 6d | FALSE | WLTP | 408 | 514 | 615 | 506 | 519 | 0 | 69 | 55 | 46 | 56 | 54 | 0 | 123 | 0 |  |  |  |  | 209 | 20 | 26 |  | 42 |  | 60 | 660 | 2020-11-16
PEUGEOT | New 208 | 1.2L PureTech 130 EAT8 S&S | A8 | Automatic | 1199 | Petrol | Internal Combustion Engine (ICE) | 131 | 96 | 0 |  |  |  | Euro 6d | FALSE | WLTP | 378 | 467 | 537 | 439 | 46 | 0 | 75 | 61 | 53 | 64 | 61 | 0 | 139 | 0 |  |  |  |  | 209 | 20 | 26 |  | 42 |  | 60 | 660 | 2020-11-16
PEUGEOT | New 208 | 1.5L BlueHDi 100 S&S | M6 | Manual | 1499 | Diesel | Internal Combustion Engine (ICE) | 102 | 75 | 0 |  |  |  | Euro 6d | FALSE | WLTP | 569 | 666 | 727 | 581 | 635 | 0 | 5 | 42 | 39 | 49 | 44 | 0 | 117 | 0 |  |  |  |  | 65 |  | 54 | 58 | 43 |  | 80 | 660 | 2020-11-16
PEUGEOT | New 208 | 1.5L BlueHDi 100 S&S | M6 | Manual | 1499 | Diesel | Internal Combustion Engine (ICE) | 102 | 75 | 0 |  |  |  | Euro 6d | FALSE | WLTP | 624 | 75 | 833 | 651 | 714 | 0 | 45 | 38 | 34 | 43 | 4 | 0 | 104 | 0 |  |  |  |  | 86 |  | 40 | 63 | 52 |  | 80 | 670 | 2020-11-16
PEUGEOT | New 208 | 1.5L BlueHDi 100 S&S | M6 | Manual | 1499 | Diesel | Internal Combustion Engine (ICE) | 102 | 75 | 0 |  |  |  | Euro 6d | FALSE | WLTP | 642 | 774 | 86 | 671 | 736 | 0 | 44 | 37 | 33 | 42 | 38 | 0 | 101 | 0 |  |  |  |  | 65 |  | 54 | 58 | 43 |  | 80 | 660 | 2020-11-16
PEUGEOT | New 208 | 1.5L BlueHDi 100 S&S | M6 | Manual | 1499 | Diesel | Internal Combustion Engine (ICE) | 102 | 75 | 0 |  |  |  | Euro 6d | FALSE | WLTP | 552 | 643 | 701 | 549 | 608 | 0 | 51 | 44 | 4 | 51 | 46 | 0 | 122 | 0 |  |  |  |  | 86 |  | 40 | 63 | 52 |  | 80 | 670 | 2020-11-16
PEUGEOT | New 208 | e-208 | A1 | Automatic | 0 | Electricity | Battery Electric Vehicle (BEV) / Pure Electric Vehicle / Electric Vehicle (EV) | 0 | 0 | 39 | 159 | 349 | 217 | Euro 6-WLTP (for BEVs only) | FALSE | WLTP | 0 | 0 | 0 | 0 | 0 | 0 | 0 | 0 | 0 | 0 | 0 | 0 | 0 | 0 | 0 |  | 305 | 491 | 0 | [6 empty] | 640 | 2022-02-16
PEUGEOT | New 208 | e-208 | A1 | Automatic | 0 | Electricity | Battery Electric Vehicle (BEV) / Pure Electric Vehicle / Electric Vehicle (EV) | 0 | 0 | 35 | 176 | 313 | 194 | Euro 6-WLTP (for BEVs only) | FALSE | WLTP | 0 | 0 | 0 | 0 | 0 | 0 | 0 | 0 | 0 | 0 | 0 | 0 | 0 | 0 | 0 |  | 269 | 433 | 0 | [6 empty] | 640 | 2022-02-16
PEUGEOT | New 2008 SUV | 1.2L PureTech 100 S&S 6-speed manual | M6 | Manual | 1199 | Petrol | Internal Combustion Engine (ICE) | 101 | 74 | 0 |  |  |  | Euro 6d | FALSE | WLTP | 441 | 555 | 613 | 487 | 526 | 0 | 64 | 51 | 46 | 58 | 54 | 0 | 121 | 0 |  |  |  |  | 341 | 28 | 23 |  | 62 |  | 60 | 660 | 2020-11-16
PEUGEOT | New 2008 SUV | 1.2L PureTech 100 S&S 6-speed manual | M6 | Manual | 1199 | Petrol | Internal Combustion Engine (ICE) | 101 | 74 | 0 |  |  |  | Euro 6d | FALSE | WLTP | 419 | 503 | 532 | 419 | 465 | 0 | 67 | 56 | 53 | 67 | 61 | 0 | 137 | 0 |  |  |  |  | 341 | 28 | 23 |  | 62 |  | 60 | 660 | 2020-11-16
PEUGEOT | New 2008 SUV | 1.2L PureTech 130 S&S 6-speed manual | M6 | Manual | 1199 | Petrol | Internal Combustion Engine (ICE) | 131 | 96 | 0 |  |  |  | Euro 6d | FALSE | WLTP | 45 | 549 | 604 | 49 | 526 | 0 | 63 | 51 | 47 | 58 | 54 | 0 | 121 | 0 |  |  |  |  | 369 | 26 | 18 |  | 35 |  | 60 | 670 | 2020-11-16
PEUGEOT | New 2008 SUV | 1.2L PureTech 130 S&S 6-speed manual | M6 | Manual | 1199 | Petrol | Internal Combustion Engine (ICE) | 131 | 96 | 0 |  |  |  | Euro 6d | FALSE | WLTP | 403 | 482 | 517 | 412 | 452 | 0 | 7 | 59 | 55 | 69 | 62 | 0 | 141 | 0 |  |  |  |  | 369 | 26 | 18 |  | 35 |  | 60 | 670 | 2020-11-16
PEUGEOT | New 2008 SUV | 1.2 Puretech 130 - EAT8 S&S | A8 | Automatic | 1199 | Petrol | Internal Combustion Engine (ICE) | 131 | 96 | 0 |  |  |  | Euro 6d | FALSE | WLTP | 383 | 492 | 567 | 464 | 483 | 0 | 74 | 57 | 5 | 61 | 58 | 0 | 132 | 0 |  |  |  |  | 261 | 20 | 26 |  | 74 |  | 60 | 640 | 2020-11-16
PEUGEOT | New 2008 SUV | 1.2 Puretech 130 - EAT8 S&S | A8 | Automatic | 1199 | Petrol | Internal Combustion Engine (ICE) | 131 | 96 | 0 |  |  |  | Euro 6d | FALSE | WLTP | 355 | 454 | 506 | 40 | 431 | 0 | 8 | 62 | 56 | 71 | 66 | 0 | 148 | 0 |  |  |  |  | 261 | 20 | 26 |  | 74 |  | 60 | 640 | 2020-11-16
PEUGEOT | New 2008 SUV | 1.2 Puretech 155 - EAT8 S&S | A8 | Automatic | 1199 | Petrol | Internal Combustion Engine (ICE) | 155 | 114 | 0 |  |  |  | Euro 6d | FALSE | WLTP | 361 | 472 | 552 | 45 | 466 | 0 | 78 | 6 | 51 | 63 | 61 | 0 | 137 | 0 |  |  |  |  | 503 | 27 | 34 |  | 52 |  | 60 | 680 | 2020-11-16
PEUGEOT | New 2008 SUV | 1.2 Puretech 155 - EAT8 S&S | A8 | Automatic | 1199 | Petrol | Internal Combustion Engine (ICE) | 155 | 114 | 0 |  |  |  | Euro 6d | FALSE | WLTP | 337 | 433 | 487 | 394 | 417 | 0 | 84 | 65 | 58 | 72 | 68 | 0 | 153 | 0 |  |  |  |  | 503 | 27 | 34 |  | 52 |  | 60 | 680 | 2020-11-16
PEUGEOT | New 2008 SUV | 1.5 BlueHDI 100 S&S | M6 | Manual | 1499 | Diesel | Internal Combustion Engine (ICE) | 102 | 75 | 0 |  |  |  | Euro 6d | FALSE | WLTP | 56 | 684 | 743 | 576 | 638 | 0 | 5 | 41 | 38 | 49 | 44 | 0 | 116 | 0 |  |  |  |  | 73 |  | 26 | 49 | 48 |  | 80 | 680 | 2020-11-16
PEUGEOT | New 2008 SUV | 1.5 BlueHDI 100 S&S | M6 | Manual | 1499 | Diesel | Internal Combustion Engine (ICE) | 102 | 75 | 0 |  |  |  | Euro 6d | FALSE | WLTP | 557 | 625 | 647 | 503 | 573 | 0 | 51 | 45 | 44 | 56 | 49 | 0 | 129 | 0 |  |  |  |  | 73 |  | 26 | 49 | 48 |  | 80 | 680 | 2020-11-16
PEUGEOT | New 2008 SUV | 1.5 BlueHDI 110 S&S 6-speed manual | M6 | Manual | 1499 | Diesel | Internal Combustion Engine (ICE) | 110 | 81 | 0 |  |  |  | Euro 6d | FALSE | WLTP | 601 | 708 | 76 | 586 | 657 | 0 | 47 | 4 | 37 | 48 | 43 | 0 | 113 | 0 |  |  |  |  | 58 |  | 46 | 52 | 52 |  | 80 | 660 | 2020-11-16
PEUGEOT | New 2008 SUV | 1.5 BlueHDI 110 S&S 6-speed manual | M6 | Manual | 1499 | Diesel | Internal Combustion Engine (ICE) | 110 | 81 | 0 |  |  |  | Euro 6d | FALSE | WLTP | 561 | 629 | 654 | 501 | 574 | 0 | 5 | 45 | 43 | 56 | 49 | 0 | 129 | 0 |  |  |  |  | 58 |  | 46 | 52 | 52 |  | 80 | 660 | 2020-11-16
PEUGEOT | New 2008 SUV | e-2008 SUV | A1 | Automatic | 0 | Electricity | Battery Electric Vehicle (BEV) / Pure Electric Vehicle / Electric Vehicle (EV) | 0 | 0 | 36 | 170 | 332 | 206 | Euro 6-WLTP (for BEVs only) | FALSE | WLTP | 0 | 0 | 0 | 0 | 0 | 0 | 0 | 0 | 0 | 0 | 0 | 0 | 0 | 0 | 0 |  | 291 | 468 | 0 | [6 empty] | 640 | 2022-02-16
PEUGEOT | New 2008 SUV | e-2008 SUV | A1 | Automatic | 0 | Electricity | Battery Electric Vehicle (BEV) / Pure Electric Vehicle / Electric Vehicle (EV) | 0 | 0 | 34 | 183 | 307 | 191 | Euro 6-WLTP (for BEVs only) | FALSE | WLTP | 0 | 0 | 0 | 0 | 0 | 0 | 0 | 0 | 0 | 0 | 0 | 0 | 0 | 0 | 0 |  | 266 | 428 | 0 | [6 empty] | 640 | 2022-02-16
PEUGEOT | New 3008 SUV | BlueHDi 130 S&S | M6 | Manual | 1499 | Diesel | Internal Combustion Engine (ICE) | 131 | 96 | 0 |  |  |  | Euro 6d | FALSE | WLTP | 58 | 641 | 69 | 546 | 608 | 0 | 49 | 44 | 41 | 52 | 46 | 0 | 122 | 0 |  |  |  |  | 52 |  | 41 | 45 | 48 |  | 80 | 670 | 2020-11-16
PEUGEOT | New 3008 SUV | BlueHDi 130 S&S | M6 | Manual | 1499 | Diesel | Internal Combustion Engine (ICE) | 131 | 96 | 0 |  |  |  | Euro 6d | FALSE | WLTP | 491 | 528 | 564 | 45 | 502 | 0 | 58 | 53 | 5 | 63 | 56 | 0 | 148 | 0 |  |  |  |  | 52 |  | 41 | 45 | 48 |  | 80 | 670 | 2020-11-16
PEUGEOT | New 3008 SUV | BlueHDi 130 S&S EAT8 | A8 | Automatic | 1499 | Diesel | Internal Combustion Engine (ICE) | 131 | 96 | 0 |  |  |  | Euro 6d | FALSE | WLTP | 516 | 594 | 664 | 534 | 578 | 0 | 55 | 48 | 43 | 53 | 49 | 0 | 128 | 0 |  |  |  |  | 55 |  | 27 | 29 | 32 |  | 80 | 680 | 2020-11-16
PEUGEOT | New 3008 SUV | BlueHDi 130 S&S EAT8 | A8 | Automatic | 1499 | Diesel | Internal Combustion Engine (ICE) | 131 | 96 | 0 |  |  |  | Euro 6d | FALSE | WLTP | 422 | 495 | 54 | 429 | 471 | 0 | 67 | 57 | 52 | 66 | 6 | 0 | 157 | 0 |  |  |  |  | 55 |  | 27 | 29 | 32 |  | 80 | 680 | 2020-11-16
PEUGEOT | New 3008 SUV | PHEV AWD 300 | A8 | Automatic | 1598 | Electricity / Petrol | Plug-in Hybrid Electric Vehicle (PHEV) | 200 | 147 | 41 | 149 | 65 | 40 | Euro 6d | FALSE | WLTP | 321 | 496 | 487 | 372 | 415 | 2354 | 88 | 57 | 58 | 76 | 68 | 12 | 155 | 28 | 40 | 65 | 0 |  | 588 | 18 | 24 |  | 21 |  | 60 | 680 | 2020-11-16
PEUGEOT | New 3008 SUV | PHEV AWD 300 | A8 | Automatic | 1598 | Electricity / Petrol | Plug-in Hybrid Electric Vehicle (PHEV) | 200 | 147 | 35 | 174 | 55 | 34 | Euro 6d | FALSE | WLTP | 307 | 435 | 422 | 321 | 367 | 1662 | 92 | 65 | 67 | 88 | 77 | 17 | 175 | 39 | 34 | 55 | 0 |  | 588 | 18 | 24 |  | 21 |  | 60 | 680 | 2020-11-16
PEUGEOT | New 3008 SUV | PHEV FWD 225 | A8 | Automatic | 1598 | Electricity / Petrol | Plug-in Hybrid Electric Vehicle (PHEV) | 181 | 133 | 41 | 150 | 64 | 40 | Euro 6d | FALSE | WLTP | 324 | 459 | 475 | 377 | 409 | 2223 | 87 | 62 | 59 | 75 | 69 | 13 | 156 | 29 | 40 | 64 | 0 |  | 460 | 15 | 16 |  | 117 |  | 60 | 670 | 2020-11-16
PEUGEOT | New 3008 SUV | PHEV FWD 225 | A8 | Automatic | 1598 | Electricity / Petrol | Plug-in Hybrid Electric Vehicle (PHEV) | 181 | 133 | 35 | 175 | 53 | 33 | Euro 6d | FALSE | WLTP | 306 | 408 | 413 | 33 | 363 | 1572 | 92 | 69 | 68 | 86 | 78 | 18 | 176 | 41 | 33 | 53 | 0 |  | 460 | 15 | 16 |  | 117 |  | 60 | 670 | 2020-11-16
PEUGEOT | New 3008 SUV | PureTech 130 S&S | M6 | Manual | 1199 | Petrol | Internal Combustion Engine (ICE) | 131 | 96 | 0 |  |  |  | Euro 6d | FALSE | WLTP | 408 | 499 | 551 | 449 | 48 | 0 | 69 | 57 | 51 | 63 | 59 | 0 | 133 | 0 |  |  |  |  | 399 | 26 | 50 |  | 33 |  | 60 | 690 | 2020-11-16
PEUGEOT | New 3008 SUV | PureTech 130 S&S | M6 | Manual | 1199 | Petrol | Internal Combustion Engine (ICE) | 131 | 96 | 0 |  |  |  | Euro 6d | FALSE | WLTP | 356 | 406 | 445 | 363 | 393 | 0 | 79 | 7 | 64 | 78 | 72 | 0 | 163 | 0 |  |  |  |  | 399 | 26 | 50 |  | 33 |  | 60 | 690 | 2020-11-16
PEUGEOT | New 3008 SUV | PureTech 130 S&S EAT8 | A8 | Automatic | 1199 | Petrol | Internal Combustion Engine (ICE) | 131 | 96 | 0 |  |  |  | Euro 6d | FALSE | WLTP | 358 | 467 | 545 | 444 | 46 | 0 | 79 | 6 | 52 | 64 | 61 | 0 | 139 | 0 |  |  |  |  | 327 | 19 | 51 |  | 51 |  | 60 | 710 | 2020-11-16
PEUGEOT | New 3008 SUV | PureTech 130 S&S EAT8 | A8 | Automatic | 1199 | Petrol | Internal Combustion Engine (ICE) | 131 | 96 | 0 |  |  |  | Euro 6d | FALSE | WLTP | 337 | 405 | 458 | 351 | 387 | 0 | 84 | 7 | 62 | 81 | 73 | 0 | 165 | 0 |  |  |  |  | 327 | 19 | 51 |  | 51 |  | 60 | 710 | 2020-11-16
PEUGEOT | New 3008 SUV | PureTech 180 S&S EAT8 | A8 | Automatic | 1598 | Petrol | Internal Combustion Engine (ICE) | 181 | 133 | 0 |  |  |  | Euro 6d | FALSE | WLTP | 335 | 438 | 503 | 425 | 433 | 0 | 84 | 64 | 56 | 66 | 65 | 0 | 148 | 0 |  |  |  |  | 587 | 21 | 36 |  | 32 |  | 60 | 690 | 2020-11-16
PEUGEOT | New 3008 SUV | PureTech 180 S&S EAT8 | A8 | Automatic | 1598 | Petrol | Internal Combustion Engine (ICE) | 181 | 133 | 0 |  |  |  | Euro 6d | FALSE | WLTP | 286 | 373 | 421 | 346 | 361 | 0 | 99 | 76 | 67 | 82 | 78 | 0 | 177 | 0 |  |  |  |  | 587 | 21 | 36 |  | 32 |  | 60 | 690 | 2020-11-16
PEUGEOT | New 5008 SUV | Blue HDI 130 | M6 | Manual | 1499 | Diesel | Internal Combustion Engine (ICE) | 131 | 96 | 0 |  |  |  | Euro 6d | FALSE | WLTP | 58 | 641 | 69 | 546 | 608 | 0 | 44 | 41 | 52 | 46 | 58 | 0 | 122 | 0 |  |  |  |  | 52 |  | 41 | 45 | 48 |  | 80 | 670 | 2020-11-16
PEUGEOT | New 5008 SUV | Blue HDI 130 | M6 | Manual | 1499 | Diesel | Internal Combustion Engine (ICE) | 131 | 96 | 0 |  |  |  | Euro 6d | FALSE | WLTP | 491 | 528 | 564 | 45 | 502 | 0 | 58 | 53 | 5 | 63 | 56 | 0 | 148 | 0 |  |  |  |  | 52 |  | 41 | 45 | 48 |  | 80 | 670 | 2020-11-16
PEUGEOT | New 5008 SUV | Blue HDI 130 EAT8 | A8 | Automatic | 1499 | Diesel | Internal Combustion Engine (ICE) | 131 | 96 | 0 |  |  |  | Euro 6d | FALSE | WLTP | 516 | 594 | 664 | 534 | 578 | 0 | 48 | 43 | 53 | 49 | 67 | 0 | 128 | 0 |  |  |  |  | 55 |  | 27 | 29 | 32 |  | 80 | 680 | 2020-11-16
PEUGEOT | New 5008 SUV | Blue HDI 130 EAT8 | A8 | Automatic | 1499 | Diesel | Internal Combustion Engine (ICE) | 131 | 96 | 0 |  |  |  | Euro 6d | FALSE | WLTP | 422 | 495 | 54 | 429 | 471 | 0 | 67 | 57 | 52 | 66 | 6 | 0 | 157 | 0 |  |  |  |  | 55 |  | 27 | 29 | 32 |  | 80 | 680 | 2020-11-16
PEUGEOT | New 5008 SUV | Blue HDI 180 EAT8 | A8 | Automatic | 1997 | Diesel | Internal Combustion Engine (ICE) | 177 | 130 | 0 |  |  |  | Euro 6d | FALSE | WLTP | 435 | 505 | 581 | 494 | 511 | 0 | 56 | 49 | 57 | 55 | 74 | 0 | 145 | 0 |  |  |  |  | 101 |  | 30 | 41 | 39 |  | 80 | 680 | 2020-11-16
PEUGEOT | New 5008 SUV | Blue HDI 180 EAT8 | A8 | Automatic | 1997 | Diesel | Internal Combustion Engine (ICE) | 177 | 130 | 0 |  |  |  | Euro 6d | FALSE | WLTP | 383 | 449 | 507 | 414 | 441 | 0 | 74 | 63 | 56 | 68 | 64 | 0 | 168 | 0 |  |  |  |  | 101 |  | 30 | 41 | 39 |  | 80 | 680 | 2020-11-16
PEUGEOT | New 5008 SUV | PureTech 130 | M6 | Manual | 1199 | Petrol | Internal Combustion Engine (ICE) | 131 | 96 | 0 |  |  |  | Euro 6d | FALSE | WLTP | 408 | 499 | 551 | 449 | 48 | 0 | 57 | 51 | 63 | 59 | 79 | 0 | 133 | 0 |  |  |  |  | 399 | 26 | 50 |  | 33 |  | 60 | 710 | 2020-11-16
PEUGEOT | New 5008 SUV | PureTech 130 | M6 | Manual | 1199 | Petrol | Internal Combustion Engine (ICE) | 131 | 96 | 0 |  |  |  | Euro 6d | FALSE | WLTP | 356 | 406 | 445 | 363 | 393 | 0 | 79 | 7 | 64 | 78 | 72 | 0 | 163 | 0 |  |  |  |  | 399 | 26 | 50 |  | 33 |  | 60 | 710 | 2020-11-16
PEUGEOT | New 5008 SUV | PureTech 130 EAT8 | A8 | Automatic | 1199 | Petrol | Internal Combustion Engine (ICE) | 131 | 96 | 0 |  |  |  | Euro 6d | FALSE | WLTP | 358 | 467 | 545 | 444 | 46 | 0 | 6 | 52 | 64 | 61 | 84 | 0 | 139 | 0 |  |  |  |  | 327 | 19 | 51 |  | 51 |  | 60 | 700 | 2020-11-16
PEUGEOT | New 5008 SUV | PureTech 130 EAT8 | A8 | Automatic | 1199 | Petrol | Internal Combustion Engine (ICE) | 131 | 96 | 0 |  |  |  | Euro 6d | FALSE | WLTP | 337 | 405 | 458 | 351 | 387 | 0 | 84 | 7 | 62 | 81 | 73 | 0 | 165 | 0 |  |  |  |  | 327 | 19 | 51 |  | 51 |  | 60 | 700 | 2020-11-16
PEUGEOT | New 5008 SUV | PureTech 180 EAT8 | A8 | Automatic | 1598 | Petrol | Internal Combustion Engine (ICE) | 181 | 133 | 0 |  |  |  | Euro 6d | FALSE | WLTP | 335 | 438 | 503 | 425 | 433 | 0 | 64 | 56 | 66 | 65 | 99 | 0 | 148 | 0 |  |  |  |  | 587 | 21 | 36 |  | 32 |  | 60 | 690 | 2020-11-16
PEUGEOT | New 5008 SUV | PureTech 180 EAT8 | A8 | Automatic | 1598 | Petrol | Internal Combustion Engine (ICE) | 181 | 133 | 0 |  |  |  | Euro 6d | FALSE | WLTP | 286 | 373 | 421 | 346 | 361 | 0 | 99 | 76 | 67 | 82 | 78 | 0 | 177 | 0 |  |  |  |  | 587 | 21 | 36 |  | 32 |  | 60 | 690 | 2020-11-16
PEUGEOT | Rifter | Blue HDi 100 S&S 5-speed manual | M6 | Manual | 1499 | Diesel | Internal Combustion Engine (ICE) | 102 | 75 | 0 |  |  |  | Euro 6d | FALSE | WLTP | 553 | 628 | 668 | 495 | 574 | 0 | 45 | 42 | 57 | 49 | 59 | 0 | 129 | 0 |  |  |  |  | 52 |  | 51 | 54 | 38 |  | 80 | 680 | 2020-11-16
PEUGEOT | Rifter | Blue HDi 100 S&S 5-speed manual | M6 | Manual | 1499 | Diesel | Internal Combustion Engine (ICE) | 102 | 75 | 0 |  |  |  | Euro 6d | FALSE | WLTP | 482 | 517 | 553 | 416 | 48 | 0 | 59 | 55 | 51 | 68 | 59 | 0 | 154 | 0 |  |  |  |  | 52 |  | 51 | 54 | 38 |  | 80 | 680 | 2020-11-16
PEUGEOT | Rifter | Blue HDi 130 S&S 6-speed manual | M6 | Manual | 1499 | Diesel | Internal Combustion Engine (ICE) | 131 | 96 | 0 |  |  |  | Euro 6d | FALSE | WLTP | 562 | 617 | 654 | 495 | 57 | 0 | 46 | 43 | 57 | 5 | 58 | 0 | 130 | 0 |  |  |  |  | 53 |  | 49 | 53 | 48 |  | 80 | 680 | 2020-11-16
PEUGEOT | Rifter | Blue HDi 130 S&S 6-speed manual | M6 | Manual | 1499 | Diesel | Internal Combustion Engine (ICE) | 131 | 96 | 0 |  |  |  | Euro 6d | FALSE | WLTP | 485 | 518 | 543 | 419 | 48 | 0 | 58 | 55 | 52 | 67 | 59 | 0 | 154 | 0 |  |  |  |  | 53 |  | 49 | 53 | 48 |  | 80 | 680 | 2020-11-16
PEUGEOT | Rifter | PureTech 110 S&S 6-speed manual | M6 | Manual | 1199 | Petrol | Internal Combustion Engine (ICE) | 110 | 81 | 0 |  |  |  | Euro 6d | FALSE | WLTP | 393 | 483 | 531 | 421 | 458 | 0 | 58 | 53 | 67 | 62 | 78 | 0 | 140 | 0 |  |  |  |  | 444 | 22 | 52 |  | 142 |  | 60 | 690 | 2020-11-16
PEUGEOT | Rifter | PureTech 110 S&S 6-speed manual | M6 | Manual | 1199 | Petrol | Internal Combustion Engine (ICE) | 110 | 81 | 0 |  |  |  | Euro 6d | FALSE | WLTP | 364 | 409 | 439 | 341 | 384 | 0 | 78 | 69 | 64 | 83 | 74 | 0 | 167 | 0 |  |  |  |  | 444 | 22 | 52 |  | 142 |  | 60 | 690 | 2020-11-16
PEUGEOT | Rifter | PureTech 130 EAT8 S&S | A8 | Automatic | 1199 | Petrol | Internal Combustion Engine (ICE) | 131 | 96 | 0 |  |  |  | Euro 6d | FALSE | WLTP | 359 | 456 | 515 | 407 | 437 | 0 | 62 | 55 | 69 | 65 | 86 | 0 | 146 | 0 |  |  |  |  | 588 | 24 | 35 |  | 89 |  | 60 | 670 | 2020-11-16
PEUGEOT | Rifter | PureTech 130 EAT8 S&S | A8 | Automatic | 1199 | Petrol | Internal Combustion Engine (ICE) | 131 | 96 | 0 |  |  |  | Euro 6d | FALSE | WLTP | 329 | 386 | 431 | 332 | 368 | 0 | 86 | 73 | 66 | 85 | 77 | 0 | 173 | 0 |  |  |  |  | 588 | 24 | 35 |  | 89 |  | 60 | 670 | 2020-11-16
PEUGEOT | Traveller | 1.5L BlueHDi 120 S&S 6-speed manual | M6 | Manual | 1499 | Diesel | Internal Combustion Engine (ICE) | 120 | 88 | 0 |  |  |  | Euro 6d | FALSE | WLTP | 432 | 516 | 536 | 406 | 465 | 0 | 65 | 55 | 53 | 7 | 61 | 0 | 159 | 0 |  |  |  |  | 170 |  | 35 | 42 | 24 |  | 80 | 680 | 2020-11-16
PEUGEOT | Traveller | 1.5L BlueHDi 120 S&S 6-speed manual | M6 | Manual | 1499 | Diesel | Internal Combustion Engine (ICE) | 120 | 88 | 0 |  |  |  | Euro 6d | FALSE | WLTP | 38 | 439 | 47 | 363 | 409 | 0 | 74 | 64 | 6 | 78 | 69 | 0 | 181 | 0 |  |  |  |  | 170 |  | 35 | 42 | 24 |  | 80 | 680 | 2020-11-16
PEUGEOT | Traveller | 2.0L BlueHDi 140 EAT8 S&S | A8 | Automatic | 1997 | Diesel | Internal Combustion Engine (ICE) | 144 | 106 | 0 |  |  |  | Euro 6d | FALSE | WLTP | 381 | 454 | 501 | 40 | 435 | 0 | 74 | 62 | 56 | 71 | 65 | 0 | 170 | 0 |  |  |  |  | 44 |  | 24 | 27 | 145 |  | 80 | 690 | 2020-11-16
PEUGEOT | Traveller | 2.0L BlueHDi 140 EAT8 S&S | A8 | Automatic | 1997 | Diesel | Internal Combustion Engine (ICE) | 144 | 106 | 0 |  |  |  | Euro 6d | FALSE | WLTP | 331 | 386 | 427 | 343 | 372 | 0 | 85 | 73 | 66 | 82 | 76 | 0 | 199 | 0 |  |  |  |  | 44 |  | 24 | 27 | 145 |  | 80 | 690 | 2020-11-16
PEUGEOT | Traveller | 2.0L BlueHDi 140 S&S 6-speed manual | M6 | Manual | 1997 | Diesel | Internal Combustion Engine (ICE) | 144 | 106 | 0 |  |  |  | Euro 6d | FALSE | WLTP | 458 | 497 | 507 | 376 | 444 | 0 | 62 | 57 | 56 | 75 | 64 | 0 | 167 | 0 |  |  |  |  | 55 |  | 39 | 42 | 137 |  | 80 | 710 | 2020-11-16
PEUGEOT | Traveller | 2.0L BlueHDi 140 S&S 6-speed manual | M6 | Manual | 1997 | Diesel | Internal Combustion Engine (ICE) | 144 | 106 | 0 |  |  |  | Euro 6d | FALSE | WLTP | 38 | 408 | 433 | 331 | 38 | 0 | 74 | 69 | 65 | 85 | 74 | 0 | 195 | 0 |  |  |  |  | 55 |  | 39 | 42 | 137 |  | 80 | 710 | 2020-11-16
PEUGEOT | Traveller | 2.0L BlueHDi 180 EAT8 S&S | A8 | Automatic | 1997 | Diesel | Internal Combustion Engine (ICE) | 177 | 130 | 0 |  |  |  | Euro 6d | FALSE | WLTP | 382 | 452 | 50 | 405 | 436 | 0 | 74 | 62 | 57 | 7 | 65 | 0 | 170 | 0 |  |  |  |  | 44 |  | 24 | 27 | 153 |  | 80 | 700 | 2020-11-16
PEUGEOT | Traveller | 2.0L BlueHDi 180 EAT8 S&S | A8 | Automatic | 1997 | Diesel | Internal Combustion Engine (ICE) | 177 | 130 | 0 |  |  |  | Euro 6d | FALSE | WLTP | 334 | 384 | 426 | 345 | 373 | 0 | 84 | 74 | 66 | 82 | 76 | 0 | 199 | 0 |  |  |  |  | 44 |  | 24 | 27 | 153 |  | 80 | 700 | 2020-11-16
PEUGEOT | Traveller | BlueHDi 120 S&S | M6 | Manual | 1499 | Diesel | Internal Combustion Engine (ICE) | 120 | 88 | 0 |  |  |  | Euro 6d | FALSE | WLTP | 464 | 511 | 539 | 41 | 471 | 0 | 61 | 55 | 52 | 69 | 6 | 0 | 157 | 0 |  |  |  |  | 163 |  | 27 | 29 | 53 |  | 80 | 690 | 2020-11-16
PEUGEOT | Traveller | BlueHDi 120 S&S | M6 | Manual | 1499 | Diesel | Internal Combustion Engine (ICE) | 120 | 88 | 0 |  |  |  | Euro 6d | FALSE | WLTP | 406 | 433 | 458 | 347 | 401 | 0 | 7 | 65 | 62 | 82 | 7 | 0 | 185 | 0 |  |  |  |  | 163 |  | 27 | 29 | 53 |  | 80 | 690 | 2020-11-16
PEUGEOT | Traveller | BlueHDi 120 S&S EAT8 | A8 | Automatic | 1997 | Diesel | Internal Combustion Engine (ICE) | 122 | 90 | 0 |  |  |  | Euro 6d | FALSE | WLTP | 353 | 434 | 484 | 383 | 415 | 0 | 8 | 65 | 58 | 74 | 68 | 0 | 179 | 0 |  |  |  |  | 60 |  | 26 | 28 | 46 |  | 80 | 690 | 2020-11-16
PEUGEOT | Traveller | BlueHDi 120 S&S EAT8 | A8 | Automatic | 1997 | Diesel | Internal Combustion Engine (ICE) | 122 | 90 | 0 |  |  |  | Euro 6d | FALSE | WLTP | 333 | 37 | 42 | 335 | 364 | 0 | 85 | 76 | 67 | 84 | 78 | 0 | 203 | 0 |  |  |  |  | 60 |  | 26 | 28 | 46 |  | 80 | 690 | 2020-11-16
PEUGEOT | Traveller | BlueHDi 150 S&S | M6 | Manual | 1997 | Diesel | Internal Combustion Engine (ICE) | 150 | 110 | 0 |  |  |  | Euro 6d | FALSE | WLTP | 396 | 459 | 48 | 368 | 419 | 0 | 71 | 61 | 59 | 77 | 67 | 0 | 177 | 0 |  |  |  |  | 169 |  | 31 | 34 | 91 |  | 80 | 710 | 2020-11-16
PEUGEOT | Traveller | BlueHDi 150 S&S | M6 | Manual | 1997 | Diesel | Internal Combustion Engine (ICE) | 150 | 110 | 0 |  |  |  | Euro 6d | FALSE | WLTP | 34 | 38 | 41 | 326 | 361 | 0 | 83 | 74 | 69 | 87 | 78 | 0 | 205 | 0 |  |  |  |  | 169 |  | 31 | 34 | 91 |  | 80 | 710 | 2020-11-16
PEUGEOT | Traveller | BlueHDi 180 S&S EAT8 | A8 | Automatic | 1997 | Diesel | Internal Combustion Engine (ICE) | 177 | 130 | 0 |  |  |  | Euro 6d | FALSE | WLTP | 338 | 434 | 477 | 373 | 406 | 0 | 84 | 65 | 59 | 76 | 7 | 0 | 182 | 0 |  |  |  |  | 57 |  | 23 | 26 | 26 |  | 80 | 700 | 2020-11-16
PEUGEOT | Traveller | BlueHDi 180 S&S EAT8 | A8 | Automatic | 1997 | Diesel | Internal Combustion Engine (ICE) | 177 | 130 | 0 |  |  |  | Euro 6d | FALSE | WLTP | 316 | 37 | 409 | 326 | 355 | 0 | 89 | 76 | 69 | 87 | 8 | 0 | 209 | 0 |  |  |  |  | 57 |  | 23 | 26 | 26 |  | 80 | 700 | 2020-11-16
PEUGEOT | Traveller | Electric 50 kWh | A1 | Automatic | 0 | Electricity | Battery Electric Vehicle (BEV) / Pure Electric Vehicle / Electric Vehicle (EV) | 136 | 100 | 27 | 230 | 238 | 148 | Euro 6-WLTP (for BEVs only) | FALSE | WLTP | 0 | 0 | 0 | 0 | 0 | 0 | 0 | 0 | 0 | 0 | 0 | 0 | 0 | 0 | 0 |  | 229 | 369 | 0 | [6 empty] | 680 | 2022-02-16
PEUGEOT | Traveller | Electric 50 kWh | A1 | Automatic | 0 | Electricity | Battery Electric Vehicle (BEV) / Pure Electric Vehicle / Electric Vehicle (EV) | 136 | 100 | 22 | 282 | 196 | 122 | Euro 6-WLTP (for BEVs only) | FALSE | WLTP | 0 | 0 | 0 | 0 | 0 | 0 | 0 | 0 | 0 | 0 | 0 | 0 | 0 | 0 | 0 |  | 174 | 280 | 0 | [6 empty] | 680 | 2022-02-16
PEUGEOT | 508 | PLUG-IN HYBRID 360 | A8 | Automatic | 1598 | Electricity / Petrol | Plug-in Hybrid Electric Vehicle (PHEV) | 200 | 147 | 28 | 224 | 55 |  | Euro 6d | FALSE | WLTP | 253 | 376 | 415 | 352 | 355 | 1585 | 112 | 75 | 68 | 8 | 8 | 18 | 180 | 40 | 34 | 55 |  | 54 | 200 | 12 | 10 |  |  | 60 | 60 | 700 | 2023-09-29
PEUGEOT | 508 | PureTech 130 (VL) | A8 | Automatic | 1199 | Petrol | Internal Combustion Engine (ICE) | 131 | 96 |  |  |  |  | Euro 6d | FALSE | WLTP | 379 | 482 | 575 | 516 | 50 | 0 | 74 | 59 | 49 | 55 | 56 | 0 | 127 | 0 |  |  |  |  | 341 | 20 | 38 |  |  | 60 | 60 | 690 | 2023-09-29
PEUGEOT | 508 | PureTech 130 (VH) | A8 | Automatic | 1199 | Petrol | Internal Combustion Engine (ICE) | 131 | 96 |  |  |  |  | Euro 6d | FALSE | WLTP | 349 | 423 | 489 | 419 | 427 | 0 | 81 | 67 | 58 | 67 | 66 | 0 | 149 | 0 |  |  |  |  | 341 | 20 | 38 |  |  | 60 | 60 | 690 | 2023-09-29
PEUGEOT | 508 | PLUG-IN HYBRID 225 (VL) | A8 | Automatic | 1598 | Electricity / Petrol | Plug-in Hybrid Electric Vehicle (PHEV) | 181 | 133 | 34 | 181 | 68 |  | Euro 6d | FALSE | WLTP | 341 | 493 | 545 | 457 | 466 | 2748 | 83 | 57 | 52 | 62 | 61 | 1 | 137 | 23 | 42 | 68 |  | 76 | 291 | 14 | 4 |  |  | 60 | 60 | 670 | 2023-09-29
PEUGEOT | 508 | PLUG-IN HYBRID 225 (VH) | A8 | Automatic | 1598 | Electricity / Petrol | Plug-in Hybrid Electric Vehicle (PHEV) | 181 | 133 | 3 | 206 | 55 |  | Euro 6d | FALSE | WLTP | 32 | 438 | 467 | 386 | 407 | 1936 | 88 | 65 | 6 | 73 | 69 | 15 | 157 | 33 | 34 | 55 |  | 60 | 291 | 14 | 4 |  |  | 60 | 60 | 670 | 2023-09-29
RENAULT | Arkana | E-Tech engineered hybrid 145 auto my22 | A6 | Automatic | 1598 | Petrol Electric | Hybrid Electric Vehicle (HEV) | 93 | 69 |  |  |  |  | Euro 6d | FALSE | WLTP | 614 | 657 | 673 | 523 | 601 | 0 | 46 | 43 | 42 | 54 | 47 | 0 | 106 | 0 |  |  |  |  | 380 | 18 | 6 |  |  | 60 | 60 | 670 | 2023-11-13
RENAULT | Arkana | E-Tech engineered hybrid 145 auto my22 | A6 | Automatic | 1598 | Petrol Electric | Hybrid Electric Vehicle (HEV) | 93 | 69 |  |  |  |  | Euro 6d | FALSE | WLTP | 589 | 642 | 673 | 514 | 601 | 0 | 48 | 44 | 42 | 55 | 47 | 0 | 107 | 0 |  |  |  |  | 380 | 18 | 6 |  |  | 60 | 60 | 670 | 2023-11-13
RENAULT | Arkana | evolution E-Tech hybrid 145 auto my22 | A6 | Automatic | 1598 | Petrol Electric | Hybrid Electric Vehicle (HEV) | 93 | 69 |  |  |  |  | Euro 6d | FALSE | WLTP | 628 | 642 | 673 | 523 | 601 | 0 | 45 | 44 | 42 | 54 | 47 | 0 | 105 | 0 |  |  |  |  | 380 | 18 | 6 |  |  | 60 | 60 | 670 | 2023-11-13
RENAULT | Arkana | evolution E-Tech hybrid 145 auto my22 | A6 | Automatic | 1598 | Petrol Electric | Hybrid Electric Vehicle (HEV) | 93 | 69 |  |  |  |  | Euro 6d | FALSE | WLTP | 614 | 642 | 673 | 523 | 601 | 0 | 46 | 44 | 42 | 54 | 47 | 0 | 106 | 0 |  |  |  |  | 380 | 18 | 6 |  |  | 60 | 60 | 670 | 2023-11-13
RENAULT | Arkana | Iconic E-TECH Hybrid 145 Auto | A6 | Automatic | 1598 | Petrol Electric | Hybrid Electric Vehicle (HEV) | 93 | 69 |  |  |  |  | Euro 6d | FALSE | WLTP | 576 | 642 | 657 | 496 | 576 | 0 | 49 | 44 | 43 | 57 | 49 | 0 | 111 | 0 |  |  |  |  | 383 | 20 | 3 |  |  | 60 | 60 | 670 | 2023-11-13
RENAULT | Arkana | Iconic E-TECH Hybrid 145 Auto | A6 | Automatic | 1598 | Petrol Electric | Hybrid Electric Vehicle (HEV) | 93 | 69 |  |  |  |  | Euro 6d | FALSE | WLTP | 565 | 642 | 657 | 496 | 576 | 0 | 5 | 44 | 43 | 57 | 49 | 0 | 111 | 0 |  |  |  |  | 383 | 20 | 3 |  |  | 60 | 60 | 670 | 2023-11-13
RENAULT | Arkana | Iconic TCe Mild-hybrid 140 Auto EDC | A7 | Automatic | 1333 | Petrol Electric | Hybrid Electric Vehicle (HEV) | 139 | 103 |  |  |  |  | Euro 6d | FALSE | WLTP | 387 | 504 | 576 | 463 | 487 | 0 | 73 | 56 | 49 | 61 | 58 | 0 | 131 | 0 |  |  |  |  | 278 | 13 | 22 |  |  | 60 | 60 | 670 | 2023-11-13
RENAULT | Arkana | Iconic TCe Mild-hybrid 140 Auto EDC | A7 | Automatic | 1333 | Petrol Electric | Hybrid Electric Vehicle (HEV) | 139 | 103 |  |  |  |  | Euro 6d | FALSE | WLTP | 387 | 496 | 576 | 463 | 487 | 0 | 73 | 57 | 49 | 61 | 58 | 0 | 131 | 0 |  |  |  |  | 278 | 13 | 22 |  |  | 60 | 60 | 670 | 2023-11-13
RENAULT | Arkana | Iconic E-TECH Hybrid 145 Auto | A6 | Automatic | 1598 | Petrol Electric | Hybrid Electric Vehicle (HEV) | 93 | 69 |  |  |  |  | Euro 6d | FALSE | WLTP | 589 | 657 | 673 | 504 | 589 | 0 | 48 | 43 | 42 | 56 | 48 | 0 | 108 | 0 |  |  |  |  | 383 | 20 | 3 |  |  | 60 | 60 | 670 | 2023-11-13
RENAULT | Arkana | Iconic E-TECH Hybrid 145 Auto | A6 | Automatic | 1598 | Petrol Electric | Hybrid Electric Vehicle (HEV) | 93 | 69 |  |  |  |  | Euro 6d | FALSE | WLTP | 589 | 657 | 673 | 504 | 589 | 0 | 48 | 43 | 42 | 56 | 48 | 0 | 108 | 0 |  |  |  |  | 383 | 20 | 3 |  |  | 60 | 60 | 670 | 2023-11-13
RENAULT | Arkana | Iconic TCe Mild-hybrid 140 Auto EDC | A7 | Automatic | 1333 | Petrol Electric | Hybrid Electric Vehicle (HEV) | 139 | 103 |  |  |  |  | Euro 6d | FALSE | WLTP | 377 | 504 | 576 | 479 | 487 | 0 | 75 | 56 | 49 | 59 | 58 | 0 | 130 | 0 |  |  |  |  | 307 | 11 | 21 |  |  | 60 | 60 | 670 | 2023-11-13
RENAULT | Arkana | Iconic TCe Mild-hybrid 140 Auto EDC | A7 | Automatic | 1333 | Petrol Electric | Hybrid Electric Vehicle (HEV) | 139 | 103 |  |  |  |  | Euro 6d | FALSE | WLTP | 372 | 496 | 565 | 471 | 487 | 0 | 76 | 57 | 5 | 6 | 58 | 0 | 131 | 0 |  |  |  |  | 540 | 14 | 22 |  |  | 60 | 60 | 670 | 2023-11-13
RENAULT | Arkana | Iconic E-TECH Hybrid 145 Auto | A6 | Automatic | 1598 | Petrol Electric | Hybrid Electric Vehicle (HEV) | 93 | 69 |  |  |  |  | Euro 6d | FALSE | WLTP | 628 | 642 | 673 | 523 | 601 | 0 | 45 | 44 | 42 | 54 | 47 | 0 | 106 | 0 |  |  |  |  | 380 | 18 | 6 |  |  | 60 | 60 | 670 | 2023-11-13
RENAULT | Arkana | Iconic E-TECH Hybrid 145 Auto | A6 | Automatic | 1598 | Petrol Electric | Hybrid Electric Vehicle (HEV) | 93 | 69 |  |  |  |  | Euro 6d | FALSE | WLTP | 614 | 642 | 673 | 514 | 589 | 0 | 46 | 44 | 42 | 55 | 48 | 0 | 107 | 0 |  |  |  |  | 380 | 18 | 6 |  |  | 60 | 60 | 670 | 2023-11-13
RENAULT | Arkana | R.S. Line TCe Mild-hybrid 140 Auto EDC | A7 | Automatic | 1333 | Petrol Electric | Hybrid Electric Vehicle (HEV) | 139 | 103 |  |  |  |  | Euro 6d | FALSE | WLTP | 387 | 496 | 565 | 463 | 487 | 0 | 73 | 57 | 5 | 61 | 58 | 0 | 132 | 0 |  |  |  |  | 278 | 13 | 22 |  |  | 60 | 60 | 670 | 2023-11-13
RENAULT | Arkana | R.S. Line TCe Mild-hybrid 140 Auto EDC | A7 | Automatic | 1333 | Petrol Electric | Hybrid Electric Vehicle (HEV) | 139 | 103 |  |  |  |  | Euro 6d | FALSE | WLTP | 387 | 496 | 565 | 463 | 487 | 0 | 73 | 57 | 5 | 61 | 58 | 0 | 132 | 0 |  |  |  |  | 278 | 13 | 22 |  |  | 60 | 60 | 670 | 2023-11-13
RENAULT | Arkana | R.S. Line tce 140 mild hybrid auto edc my22 | A7 | Automatic | 1333 | Petrol Electric | Hybrid Electric Vehicle (HEV) | 139 | 103 |  |  |  |  | Euro 6d | FALSE | WLTP | 377 | 496 | 565 | 479 | 487 | 0 | 75 | 57 | 5 | 59 | 58 | 0 | 131 | 0 |  |  |  |  | 540 | 14 | 22 |  |  | 60 | 60 | 670 | 2023-11-13
RENAULT | Arkana | R.S. Line tce 140 mild hybrid auto edc my22 | A7 | Automatic | 1333 | Petrol Electric | Hybrid Electric Vehicle (HEV) | 139 | 103 |  |  |  |  | Euro 6d | FALSE | WLTP | 372 | 487 | 565 | 471 | 479 | 0 | 76 | 58 | 5 | 6 | 59 | 0 | 133 | 0 |  |  |  |  | 540 | 14 | 22 |  |  | 60 | 60 | 670 | 2023-11-13
RENAULT | Arkana | R.S. Line TCe Mild-hybrid 140 Auto EDC | A7 | Automatic | 1333 | Petrol Electric | Hybrid Electric Vehicle (HEV) | 139 | 103 |  |  |  |  | Euro 6d | FALSE | WLTP | 387 | 496 | 576 | 471 | 487 | 0 | 73 | 57 | 49 | 6 | 58 | 0 | 132 | 0 |  |  |  |  | 278 | 11 | 21 |  |  | 60 | 60 | 670 | 2023-11-13
RENAULT | Arkana | R.S. Line TCe Mild-hybrid 140 Auto EDC | A7 | Automatic | 1333 | Petrol Electric | Hybrid Electric Vehicle (HEV) | 139 | 103 |  |  |  |  | Euro 6d | FALSE | WLTP | 372 | 487 | 565 | 463 | 479 | 0 | 76 | 58 | 5 | 61 | 59 | 0 | 133 | 0 |  |  |  |  | 540 | 14 | 22 |  |  | 60 | 60 | 670 | 2023-11-13
RENAULT | Arkana | R.S. Line TCe Mild-hybrid 140 Auto EDC | A7 | Automatic | 1333 | Petrol Electric | Hybrid Electric Vehicle (HEV) | 139 | 103 |  |  |  |  | Euro 6d | FALSE | WLTP | 377 | 496 | 576 | 471 | 487 | 0 | 75 | 57 | 49 | 6 | 58 | 0 | 132 | 0 |  |  |  |  | 307 | 11 | 21 |  |  | 60 | 60 | 670 | 2023-11-13
RENAULT | Arkana | R.S. Line TCe Mild-hybrid 140 Auto EDC | A7 | Automatic | 1333 | Petrol Electric | Hybrid Electric Vehicle (HEV) | 139 | 103 |  |  |  |  | Euro 6d | FALSE | WLTP | 367 | 487 | 565 | 471 | 479 | 0 | 77 | 58 | 5 | 6 | 59 | 0 | 133 | 0 |  |  |  |  | 540 | 14 | 22 |  |  | 60 | 60 | 670 | 2023-11-13
RENAULT | Arkana | R.S. Line E-TECH Hybrid 145 Auto | A6 | Automatic | 1598 | Petrol Electric | Hybrid Electric Vehicle (HEV) | 93 | 69 |  |  |  |  | Euro 6d | FALSE | WLTP | 576 | 657 | 657 | 504 | 589 | 0 | 49 | 43 | 43 | 56 | 48 | 0 | 109 | 0 |  |  |  |  | 383 | 20 | 3 |  |  | 60 | 60 | 670 | 2023-11-13
RENAULT | Arkana | R.S. Line E-TECH Hybrid 145 Auto | A6 | Automatic | 1598 | Petrol Electric | Hybrid Electric Vehicle (HEV) | 93 | 69 |  |  |  |  | Euro 6d | FALSE | WLTP | 565 | 642 | 642 | 487 | 565 | 0 | 5 | 44 | 44 | 58 | 5 | 0 | 113 | 0 |  |  |  |  | 383 | 20 | 3 |  |  | 60 | 60 | 670 | 2023-11-13
RENAULT | Arkana | R.S. Line E-TECH Hybrid 145 Auto | A6 | Automatic | 1598 | Petrol Electric | Hybrid Electric Vehicle (HEV) | 93 | 69 |  |  |  |  | Euro 6d | FALSE | WLTP | 576 | 657 | 657 | 504 | 589 | 0 | 49 | 43 | 43 | 56 | 48 | 0 | 109 | 0 |  |  |  |  | 383 | 20 | 3 |  |  | 60 | 60 | 670 | 2023-11-13
RENAULT | Arkana | R.S. Line E-TECH Hybrid 145 Auto | A6 | Automatic | 1598 | Petrol Electric | Hybrid Electric Vehicle (HEV) | 93 | 69 |  |  |  |  | Euro 6d | FALSE | WLTP | 565 | 657 | 657 | 496 | 576 | 0 | 5 | 43 | 43 | 57 | 49 | 0 | 111 | 0 |  |  |  |  | 383 | 20 | 3 |  |  | 60 | 60 | 670 | 2023-11-13
RENAULT | Arkana | R.S. Line E-TECH Hybrid 145 Auto | A6 | Automatic | 1598 | Petrol Electric | Hybrid Electric Vehicle (HEV) | 93 | 69 |  |  |  |  | Euro 6d | FALSE | WLTP | 601 | 657 | 673 | 514 | 601 | 0 | 47 | 43 | 42 | 55 | 47 | 0 | 107 | 0 |  |  |  |  | 380 | 18 | 3 |  |  | 60 | 60 | 670 | 2023-11-13
RENAULT | Arkana | R.S. Line E-TECH Hybrid 145 Auto | A6 | Automatic | 1598 | Petrol Electric | Hybrid Electric Vehicle (HEV) | 93 | 69 |  |  |  |  | Euro 6d | FALSE | WLTP | 565 | 642 | 657 | 504 | 576 | 0 | 5 | 44 | 43 | 56 | 49 | 0 | 110 | 0 |  |  |  |  | 383 | 20 | 6 |  |  | 60 | 60 | 670 | 2023-11-13
RENAULT | Arkana | S Edition E-TECH Hybrid 145 Auto | A6 | Automatic | 1598 | Petrol Electric | Hybrid Electric Vehicle (HEV) | 93 | 69 |  |  |  |  | Euro 6d | FALSE | WLTP | 565 | 642 | 642 | 487 | 565 | 0 | 5 | 44 | 44 | 58 | 5 | 0 | 112 | 0 |  |  |  |  | 383 | 20 | 3 |  |  | 60 | 60 | 670 | 2023-11-13
RENAULT | Arkana | S Edition E-TECH Hybrid 145 Auto | A6 | Automatic | 1598 | Petrol Electric | Hybrid Electric Vehicle (HEV) | 93 | 69 |  |  |  |  | Euro 6d | FALSE | WLTP | 565 | 642 | 642 | 487 | 565 | 0 | 5 | 44 | 44 | 58 | 5 | 0 | 112 | 0 |  |  |  |  | 383 | 20 | 3 |  |  | 60 | 60 | 670 | 2023-11-13
RENAULT | Arkana | S Edition TCe Mild-hybrid 140 Auto EDC | A7 | Automatic | 1333 | Petrol Electric | Hybrid Electric Vehicle (HEV) | 139 | 103 |  |  |  |  | Euro 6d | FALSE | WLTP | 387 | 496 | 565 | 456 | 479 | 0 | 73 | 57 | 5 | 62 | 59 | 0 | 133 | 0 |  |  |  |  | 278 | 13 | 22 |  |  | 60 | 60 | 670 | 2023-11-13
RENAULT | Arkana | S Edition TCe Mild-hybrid 140 Auto EDC | A7 | Automatic | 1333 | Petrol Electric | Hybrid Electric Vehicle (HEV) | 139 | 103 |  |  |  |  | Euro 6d | FALSE | WLTP | 387 | 496 | 565 | 456 | 479 | 0 | 73 | 57 | 5 | 62 | 59 | 0 | 133 | 0 |  |  |  |  | 278 | 13 | 22 |  |  | 60 | 60 | 670 | 2023-11-13
RENAULT | Arkana | S Edition E-TECH Hybrid 145 Auto | A6 | Automatic | 1598 | Petrol Electric | Hybrid Electric Vehicle (HEV) | 93 | 69 |  |  |  |  | Euro 6d | FALSE | WLTP | 576 | 657 | 657 | 496 | 576 | 0 | 49 | 43 | 43 | 57 | 49 | 0 | 110 | 0 |  |  |  |  | 383 | 20 | 3 |  |  | 60 | 60 | 670 | 2023-11-13
RENAULT | Arkana | S Edition E-TECH Hybrid 145 Auto | A6 | Automatic | 1598 | Petrol Electric | Hybrid Electric Vehicle (HEV) | 93 | 69 |  |  |  |  | Euro 6d | FALSE | WLTP | 565 | 642 | 642 | 487 | 565 | 0 | 5 | 44 | 44 | 58 | 5 | 0 | 113 | 0 |  |  |  |  | 383 | 20 | 3 |  |  | 60 | 60 | 670 | 2023-11-13
RENAULT | Arkana | S Edition TCe Mild-hybrid 140 Auto EDC | A7 | Automatic | 1333 | Petrol Electric | Hybrid Electric Vehicle (HEV) | 139 | 103 |  |  |  |  | Euro 6d | FALSE | WLTP | 387 | 496 | 565 | 456 | 479 | 0 | 73 | 57 | 5 | 62 | 59 | 0 | 133 | 0 |  |  |  |  | 278 | 13 | 22 |  |  | 60 | 60 | 670 | 2023-11-13
RENAULT | Arkana | S Edition TCe Mild-hybrid 140 Auto EDC | A7 | Automatic | 1333 | Petrol Electric | Hybrid Electric Vehicle (HEV) | 139 | 103 |  |  |  |  | Euro 6d | FALSE | WLTP | 387 | 496 | 565 | 456 | 479 | 0 | 73 | 57 | 5 | 62 | 59 | 0 | 133 | 0 |  |  |  |  | 278 | 13 | 22 |  |  | 60 | 60 | 670 | 2023-11-13
RENAULT | Arkana | S Edition E-TECH Hybrid 145 Auto | A6 | Automatic | 1598 | Petrol Electric | Hybrid Electric Vehicle (HEV) | 93 | 69 |  |  |  |  | Euro 6d | FALSE | WLTP | 589 | 657 | 657 | 496 | 589 | 0 | 48 | 43 | 43 | 57 | 48 | 0 | 109 | 0 |  |  |  |  | 383 | 20 | 3 |  |  | 60 | 60 | 670 | 2023-11-13
RENAULT | Arkana | S Edition E-TECH Hybrid 145 Auto | A6 | Automatic | 1598 | Petrol Electric | Hybrid Electric Vehicle (HEV) | 93 | 69 |  |  |  |  | Euro 6d | FALSE | WLTP | 576 | 657 | 657 | 496 | 576 | 0 | 49 | 43 | 43 | 57 | 49 | 0 | 111 | 0 |  |  |  |  | 383 | 20 | 3 |  |  | 60 | 60 | 670 | 2023-11-13
RENAULT | Arkana | S Edition TCe Mild-hybrid 140 Auto EDC | A7 | Automatic | 1333 | Petrol Electric | Hybrid Electric Vehicle (HEV) | 139 | 103 |  |  |  |  | Euro 6d | FALSE | WLTP | 377 | 496 | 576 | 463 | 487 | 0 | 75 | 57 | 49 | 61 | 58 | 0 | 132 | 0 |  |  |  |  | 307 | 11 | 21 |  |  | 60 | 60 | 670 | 2023-11-13
RENAULT | Arkana | S Edition TCe Mild-hybrid 140 Auto EDC | A7 | Automatic | 1333 | Petrol Electric | Hybrid Electric Vehicle (HEV) | 139 | 103 |  |  |  |  | Euro 6d | FALSE | WLTP | 372 | 487 | 565 | 463 | 479 | 0 | 76 | 58 | 5 | 61 | 59 | 0 | 133 | 0 |  |  |  |  | 540 | 14 | 22 |  |  | 60 | 60 | 670 | 2023-11-13
RENAULT | Arkana | S Edition E-TECH Hybrid 145 Auto | A6 | Automatic | 1598 | Petrol Electric | Hybrid Electric Vehicle (HEV) | 93 | 69 |  |  |  |  | Euro 6d | FALSE | WLTP | 614 | 657 | 673 | 514 | 601 | 0 | 46 | 43 | 42 | 55 | 47 | 0 | 107 | 0 |  |  |  |  | 380 | 18 | 6 |  |  | 60 | 60 | 670 | 2023-11-13
RENAULT | Arkana | S Edition E-TECH Hybrid 145 Auto | A6 | Automatic | 1598 | Petrol Electric | Hybrid Electric Vehicle (HEV) | 93 | 69 |  |  |  |  | Euro 6d | FALSE | WLTP | 576 | 642 | 657 | 504 | 576 | 0 | 49 | 44 | 43 | 56 | 49 | 0 | 109 | 0 |  |  |  |  | 380 | 18 | 6 |  |  | 60 | 60 | 670 | 2023-11-13
RENAULT | Arkana | techno E-Tech hybrid 145 auto my22 | A6 | Automatic | 1598 | Petrol Electric | Hybrid Electric Vehicle (HEV) | 93 | 69 |  |  |  |  | Euro 6d | FALSE | WLTP | 614 | 657 | 673 | 514 | 601 | 0 | 46 | 43 | 42 | 55 | 47 | 0 | 107 | 0 |  |  |  |  | 380 | 18 | 6 |  |  | 60 | 60 | 670 | 2023-11-13
RENAULT | Arkana | techno E-Tech hybrid 145 auto my22 | A6 | Automatic | 1598 | Petrol Electric | Hybrid Electric Vehicle (HEV) | 93 | 69 |  |  |  |  | Euro 6d | FALSE | WLTP | 601 | 642 | 673 | 514 | 589 | 0 | 47 | 44 | 42 | 55 | 48 | 0 | 108 | 0 |  |  |  |  | 380 | 18 | 6 |  |  | 60 | 60 | 670 | 2023-11-13
RENAULT | Arkana | techno tce 140 mild hybrid auto edc my22 | A7 | Automatic | 1333 | Petrol Electric | Hybrid Electric Vehicle (HEV) | 139 | 103 |  |  |  |  | Euro 6d | FALSE | WLTP | 377 | 496 | 565 | 463 | 479 | 0 | 75 | 57 | 5 | 61 | 59 | 0 | 132 | 0 |  |  |  |  | 540 | 14 | 22 |  |  | 60 | 60 | 670 | 2023-11-13
RENAULT | Arkana | techno tce 140 mild hybrid auto edc my22 | A7 | Automatic | 1333 | Petrol Electric | Hybrid Electric Vehicle (HEV) | 139 | 103 |  |  |  |  | Euro 6d | FALSE | WLTP | 377 | 496 | 565 | 463 | 479 | 0 | 75 | 57 | 5 | 61 | 59 | 0 | 133 | 0 |  |  |  |  | 540 | 14 | 22 |  |  | 60 | 60 | 670 | 2023-11-13
RENAULT | Arkana | esprit Alpine E-Tech full hybrid 145 MY24 | A6 | Automatic | 1598 | Petrol Electric | Hybrid Electric Vehicle (HEV) | 93 | 69 |  |  |  |  | Euro 6d | FALSE | WLTP | 576 | 657 | 657 | 496 | 576 | 0 | 49 | 43 | 43 | 57 | 49 | 0 | 110 | 0 |  |  |  |  | 380 | 18 | 6 |  |  |  |  | 670 | 2023-11-20
RENAULT | Arkana | esprit Alpine E-Tech full hybrid 145 MY24 | A6 | Automatic | 1598 | Petrol Electric | Hybrid Electric Vehicle (HEV) | 93 | 69 |  |  |  |  | Euro 6d | FALSE | WLTP | 576 | 657 | 657 | 496 | 576 | 0 | 49 | 43 | 43 | 57 | 49 | 0 | 110 | 0 |  |  |  |  | 380 | 18 | 6 |  |  |  |  | 670 | 2023-11-20
RENAULT | Arkana | E-Tech engineered full hybrid 145 MY22 BOSE� Editi | A6 | Automatic | 1598 | Petrol Electric | Hybrid Electric Vehicle (HEV) | 93 | 69 |  |  |  |  | Euro 6d | FALSE | WLTP | 601 | 657 | 673 | 523 | 601 | 0 | 47 | 43 | 42 | 54 | 47 | 0 | 106 | 0 |  |  |  |  | 380 | 18 | 6 |  |  |  |  | 670 | 2023-11-20
RENAULT | Arkana | E-Tech engineered full hybrid 145 MY22 BOSE� Editi | A6 | Automatic | 1598 | Petrol Electric | Hybrid Electric Vehicle (HEV) | 93 | 69 |  |  |  |  | Euro 6d | FALSE | WLTP | 601 | 657 | 673 | 523 | 601 | 0 | 47 | 43 | 42 | 54 | 47 | 0 | 106 | 0 |  |  |  |  | 380 | 18 | 6 |  |  |  |  | 670 | 2023-11-20
RENAULT | Arkana | evolution tce 140 mild hybrid auto edc my22 | A7 | Automatic | 1333 | Petrol Electric | Hybrid Electric Vehicle (HEV) | 139 | 103 |  |  |  |  | Euro 6d | FALSE | WLTP | 377 | 496 | 576 | 479 | 487 | 0 | 75 | 57 | 49 | 59 | 58 | 0 | 130 | 0 |  |  |  |  | 540 | 14 | 22 |  |  |  |  | 670 | 2023-11-20
RENAULT | Arkana | evolution tce 140 mild hybrid auto edc my22 | A7 | Automatic | 1333 | Petrol Electric | Hybrid Electric Vehicle (HEV) | 139 | 103 |  |  |  |  | Euro 6d | FALSE | WLTP | 377 | 496 | 565 | 479 | 487 | 0 | 75 | 57 | 5 | 59 | 58 | 0 | 131 | 0 |  |  |  |  | 540 | 14 | 22 |  |  |  |  | 670 | 2023-11-20
RENAULT | Arkana | techno E-Tech full hybrid 145 MY24 | A6 | Automatic | 1598 | Petrol Electric | Hybrid Electric Vehicle (HEV) | 93 | 69 |  |  |  |  | Euro 6d | FALSE | WLTP | 614 | 642 | 673 | 514 | 601 | 0 | 46 | 44 | 42 | 55 | 47 | 0 | 107 | 0 |  |  |  |  | 380 | 18 | 6 |  |  |  |  | 670 | 2023-11-20
RENAULT | Arkana | techno E-Tech full hybrid 145 MY24 | A6 | Automatic | 1598 | Petrol Electric | Hybrid Electric Vehicle (HEV) | 93 | 69 |  |  |  |  | Euro 6d | FALSE | WLTP | 614 | 642 | 673 | 514 | 601 | 0 | 46 | 44 | 42 | 55 | 47 | 0 | 107 | 0 |  |  |  |  | 380 | 18 | 6 |  |  |  |  | 670 | 2023-11-20
RENAULT | CAPTUR | Iconic TCe 150 Auto EDC MY19 | A6 | Automatic | 1333 | Petrol | Internal Combustion Engine (ICE) | 149 | 110 |  |  |  |  | Euro 6d-TEMP | FALSE | WLTP | 317 | 456 | 504 | 422 | 435 | 0 | 89 | 62 | 56 | 67 | 65 | 0 | 148 | 0 |  |  |  |  | 309 | 18 | 26 |  |  | 126 | 126 | 660 | 2023-11-13
RENAULT | CAPTUR | Iconic TCe 90 MY18 | M5 | Manual | 898 | Petrol | Internal Combustion Engine (ICE) | 89 | 66 |  |  |  |  | Euro 6c | FALSE | WLTP | 367 | 479 | 533 | 422 | 456 | 0 | 77 | 59 | 53 | 67 | 62 | 0 | 140 | 0 |  |  |  |  | 768 | 44 | 24 |  |  | 150 | 60 | 715 | 2023-11-13
RENAULT | CAPTUR | Iconic TCe 90 MY18 | M5 | Manual | 898 | Petrol | Internal Combustion Engine (ICE) | 89 | 66 |  |  |  |  | Euro 6c | FALSE | WLTP | 362 | 479 | 533 | 422 | 456 | 0 | 78 | 59 | 53 | 67 | 62 | 0 | 140 | 0 |  |  |  |  | 768 | 44 | 24 |  |  | 150 | 60 | 715 | 2023-11-13
RENAULT | CAPTUR | Iconic TCe 90 MY18 | M5 | Manual | 898 | Petrol | Internal Combustion Engine (ICE) | 89 | 66 |  |  |  |  | Euro 6d-TEMP | FALSE | WLTP | 349 | 471 | 504 | 404 | 435 | 0 | 81 | 6 | 56 | 7 | 65 | 0 | 147 | 0 |  |  |  |  | 862 | 64 | 39 |  |  |  |  | 700 | 2023-11-13
RENAULT | CAPTUR | Iconic TCe 90 MY18 | M5 | Manual | 898 | Petrol | Internal Combustion Engine (ICE) | 89 | 66 |  |  |  |  | Euro 6d-TEMP | FALSE | WLTP | 344 | 471 | 496 | 404 | 435 | 0 | 82 | 6 | 57 | 7 | 65 | 0 | 148 | 0 |  |  |  |  | 862 | 64 | 39 |  |  |  |  | 700 | 2023-11-13
RENAULT | CAPTUR | Play dCi 90 MY18 | M5 | Manual | 1461 | Diesel | Internal Combustion Engine (ICE) | 89 | 66 |  |  |  |  | Euro 6c | TRUE | WLTP | 504 | 565 | 614 | 479 | 533 | 0 | 56 | 5 | 46 | 59 | 53 | 0 | 139 | 0 |  |  |  |  | 120 |  | 30 | 72 | 2 | 312 | 182 | 680 | 2023-11-13
RENAULT | CAPTUR | Play dCi 90 MY18 | M5 | Manual | 1461 | Diesel | Internal Combustion Engine (ICE) | 89 | 66 |  |  |  |  | Euro 6c | TRUE | WLTP | 496 | 554 | 601 | 479 | 533 | 0 | 57 | 51 | 47 | 59 | 53 | 0 | 139 | 0 |  |  |  |  | 120 |  | 30 | 72 | 2 | 312 | 182 | 680 | 2023-11-13
RENAULT | CAPTUR | Play TCe 90 MY18 | M5 | Manual | 898 | Petrol | Internal Combustion Engine (ICE) | 89 | 66 |  |  |  |  | Euro 6c | FALSE | WLTP | 367 | 487 | 533 | 428 | 456 | 0 | 77 | 58 | 53 | 66 | 62 | 0 | 139 | 0 |  |  |  |  | 768 | 44 | 24 |  |  | 150 | 60 | 715 | 2023-11-13
RENAULT | CAPTUR | Play TCe 90 MY18 | M5 | Manual | 898 | Petrol | Internal Combustion Engine (ICE) | 89 | 66 |  |  |  |  | Euro 6c | FALSE | WLTP | 362 | 479 | 533 | 428 | 456 | 0 | 78 | 59 | 53 | 66 | 62 | 0 | 140 | 0 |  |  |  |  | 768 | 44 | 24 |  |  | 150 | 60 | 715 | 2023-11-13
RENAULT | CAPTUR | Play TCe 90 MY18 | M5 | Manual | 898 | Petrol | Internal Combustion Engine (ICE) | 89 | 66 |  |  |  |  | Euro 6d-TEMP | FALSE | WLTP | 349 | 479 | 504 | 409 | 441 | 0 | 81 | 59 | 56 | 69 | 64 | 0 | 146 | 0 |  |  |  |  | 862 | 64 | 39 |  |  |  |  | 700 | 2023-11-13
RENAULT | CAPTUR | Play TCe 90 MY18 | M5 | Manual | 898 | Petrol | Internal Combustion Engine (ICE) | 89 | 66 |  |  |  |  | Euro 6d-TEMP | FALSE | WLTP | 349 | 471 | 504 | 409 | 435 | 0 | 81 | 6 | 56 | 69 | 65 | 0 | 146 | 0 |  |  |  |  | 862 | 64 | 39 |  |  |  |  | 700 | 2023-11-13
RENAULT | CAPTUR | S Edition dCi 90 MY19 | M5 | Manual | 1461 | Diesel | Internal Combustion Engine (ICE) | 89 | 66 |  |  |  |  | Euro 6c | TRUE | WLTP | 496 | 554 | 601 | 471 | 523 | 0 | 57 | 51 | 47 | 6 | 54 | 0 | 141 | 0 |  |  |  |  | 120 |  | 30 | 72 | 2 | 312 | 182 | 680 | 2023-11-13
RENAULT | CAPTUR | S Edition dCi 90 MY19 | M5 | Manual | 1461 | Diesel | Internal Combustion Engine (ICE) | 89 | 66 |  |  |  |  | Euro 6c | TRUE | WLTP | 496 | 554 | 601 | 471 | 523 | 0 | 57 | 51 | 47 | 6 | 54 | 0 | 142 | 0 |  |  |  |  | 120 |  | 30 | 72 | 2 | 312 | 182 | 680 | 2023-11-13
RENAULT | CAPTUR | S Edition dCi 90 Auto EDC MY19 | A6 | Automatic | 1461 | Diesel | Internal Combustion Engine (ICE) | 89 | 66 |  |  |  |  | Euro 6c | TRUE | WLTP | 514 | 543 | 614 | 471 | 523 | 0 | 55 | 52 | 46 | 6 | 54 | 0 | 141 | 0 |  |  |  |  | 82 |  | 23 | 62 | 26 | 312 | 182 | 702 | 2023-11-13
RENAULT | CAPTUR | S Edition dCi 90 Auto EDC MY19 | A6 | Automatic | 1461 | Diesel | Internal Combustion Engine (ICE) | 89 | 66 |  |  |  |  | Euro 6c | TRUE | WLTP | 514 | 543 | 614 | 471 | 523 | 0 | 55 | 52 | 46 | 6 | 54 | 0 | 141 | 0 |  |  |  |  | 82 |  | 23 | 62 | 26 | 312 | 182 | 702 | 2023-11-13
RENAULT | CAPTUR | S Edition TCe 130 MY19 | M6 | Manual | 1333 | Petrol | Internal Combustion Engine (ICE) | 130 | 96 |  |  |  |  | Euro 6d-TEMP | FALSE | WLTP | 344 | 456 | 504 | 422 | 435 | 0 | 82 | 62 | 56 | 67 | 65 | 0 | 147 | 0 |  |  |  |  | 308 | 22 | 19 |  |  | 126 | 126 | 680 | 2023-11-13
RENAULT | CAPTUR | S Edition TCe 130 MY19 | M6 | Manual | 1333 | Petrol | Internal Combustion Engine (ICE) | 130 | 96 |  |  |  |  | Euro 6d-TEMP | FALSE | WLTP | 34 | 448 | 504 | 415 | 435 | 0 | 83 | 63 | 56 | 68 | 65 | 0 | 148 | 0 |  |  |  |  | 308 | 22 | 19 |  |  | 126 | 126 | 680 | 2023-11-13
RENAULT | CAPTUR | S Edition TCe 150 Auto EDC MY19 | A6 | Automatic | 1333 | Petrol | Internal Combustion Engine (ICE) | 149 | 110 |  |  |  |  | Euro 6d-TEMP | FALSE | WLTP | 317 | 456 | 504 | 422 | 435 | 0 | 89 | 62 | 56 | 67 | 65 | 0 | 148 | 0 |  |  |  |  | 309 | 18 | 26 |  |  | 126 | 126 | 660 | 2023-11-13
RENAULT | CAPTUR | S Edition TCe 150 Auto EDC MY19 | A6 | Automatic | 1333 | Petrol | Internal Combustion Engine (ICE) | 149 | 110 |  |  |  |  | Euro 6d-TEMP | FALSE | WLTP | 317 | 448 | 504 | 422 | 428 | 0 | 89 | 63 | 56 | 67 | 66 | 0 | 149 | 0 |  |  |  |  | 309 | 18 | 26 |  |  | 126 | 126 | 660 | 2023-11-13
RENAULT | CAPTUR | BOSE Launch Edition Blue dCi 115 | M6 | Manual | 1461 | Diesel | Internal Combustion Engine (ICE) | 115 | 85 |  |  |  |  | Euro 6d-TEMP | TRUE | WLTP | 523 | 601 | 657 | 514 | 565 | 0 | 54 | 47 | 43 | 55 | 5 | 0 | 130 | 0 |  |  |  |  | 33 |  | 45 | 54 | 68 |  |  | 680 | 2023-11-13
RENAULT | CAPTUR | BOSE Launch Edition Blue dCi 115 | M6 | Manual | 1461 | Diesel | Internal Combustion Engine (ICE) | 115 | 85 |  |  |  |  | Euro 6d-TEMP | TRUE | WLTP | 523 | 601 | 657 | 514 | 565 | 0 | 54 | 47 | 43 | 55 | 5 | 0 | 130 | 0 |  |  |  |  | 33 |  | 45 | 54 | 68 |  |  | 680 | 2023-11-13
RENAULT | CAPTUR | BOSE Launch Edition Blue dCi 115 Auto EDC | A7 | Automatic | 1461 | Diesel | Internal Combustion Engine (ICE) | 115 | 85 |  |  |  |  | Euro 6d-TEMP | TRUE | WLTP | 479 | 601 | 657 | 514 | 565 | 0 | 59 | 47 | 43 | 55 | 5 | 0 | 132 | 0 |  |  |  |  | 20 |  | 40 | 45 | 81 |  |  | 670 | 2023-11-13
RENAULT | CAPTUR | BOSE Launch Edition Blue dCi 115 Auto EDC | A7 | Automatic | 1461 | Diesel | Internal Combustion Engine (ICE) | 115 | 85 |  |  |  |  | Euro 6d-TEMP | TRUE | WLTP | 479 | 601 | 657 | 514 | 565 | 0 | 59 | 47 | 43 | 55 | 5 | 0 | 132 | 0 |  |  |  |  | 20 |  | 40 | 45 | 81 |  |  | 670 | 2023-11-13
RENAULT | CAPTUR | BOSE Launch Edition TCe 100 | M5 | Manual | 999 | Petrol | Internal Combustion Engine (ICE) | 100 | 74 |  |  |  |  | Euro 6d-TEMP | FALSE | WLTP | 382 | 496 | 523 | 415 | 456 | 0 | 74 | 57 | 54 | 68 | 62 | 0 | 141 | 0 |  |  |  |  | 631 | 30 | 28 |  |  |  |  | 680 | 2023-11-13
RENAULT | CAPTUR | BOSE Launch Edition TCe 100 | M5 | Manual | 999 | Petrol | Internal Combustion Engine (ICE) | 100 | 74 |  |  |  |  | Euro 6d-TEMP | FALSE | WLTP | 382 | 496 | 514 | 415 | 448 | 0 | 74 | 57 | 55 | 68 | 63 | 0 | 141 | 0 |  |  |  |  | 631 | 30 | 28 |  |  |  |  | 680 | 2023-11-13
RENAULT | CAPTUR | BOSE Launch Edition TCe 130 | M6 | Manual | 1333 | Petrol | Internal Combustion Engine (ICE) | 130 | 96 |  |  |  |  | Euro 6d-TEMP | FALSE | WLTP | 344 | 448 | 504 | 409 | 428 | 0 | 82 | 63 | 56 | 69 | 66 | 0 | 148 | 0 |  |  |  |  | 113 | 21 | 28 |  |  |  |  | 670 | 2023-11-13
RENAULT | CAPTUR | BOSE Launch Edition TCe 130 | M6 | Manual | 1333 | Petrol | Internal Combustion Engine (ICE) | 130 | 96 |  |  |  |  | Euro 6d-TEMP | FALSE | WLTP | 34 | 441 | 496 | 409 | 428 | 0 | 83 | 64 | 57 | 69 | 66 | 0 | 149 | 0 |  |  |  |  | 113 | 21 | 28 |  |  |  |  | 670 | 2023-11-13
RENAULT | CAPTUR | BOSE Launch Edition TCe 130 Auto EDC | A7 | Automatic | 1333 | Petrol | Internal Combustion Engine (ICE) | 130 | 96 |  |  |  |  | Euro 6d-TEMP | FALSE | WLTP | 332 | 463 | 514 | 415 | 435 | 0 | 85 | 61 | 55 | 68 | 65 | 0 | 146 | 0 |  |  |  |  | 197 | 25 | 30 |  |  |  |  | 660 | 2023-11-13
RENAULT | CAPTUR | BOSE Launch Edition TCe 130 Auto EDC | A7 | Automatic | 1333 | Petrol | Internal Combustion Engine (ICE) | 130 | 96 |  |  |  |  | Euro 6d-TEMP | FALSE | WLTP | 332 | 456 | 514 | 415 | 435 | 0 | 85 | 62 | 55 | 68 | 65 | 0 | 147 | 0 |  |  |  |  | 197 | 25 | 30 |  |  |  |  | 660 | 2023-11-13
RENAULT | CAPTUR | BOSE Launch Edition TCe 155 Auto EDC | A7 | Automatic | 1333 | Petrol | Internal Combustion Engine (ICE) | 153 | 113 |  |  |  |  | Euro 6d-TEMP | FALSE | WLTP | 332 | 456 | 514 | 422 | 435 | 0 | 85 | 62 | 55 | 67 | 65 | 0 | 146 | 0 |  |  |  |  | 134 | 22 | 22 |  |  |  |  | 660 | 2023-11-13
RENAULT | CAPTUR | BOSE Launch Edition TCe 155 Auto EDC | A7 | Automatic | 1333 | Petrol | Internal Combustion Engine (ICE) | 153 | 113 |  |  |  |  | Euro 6d-TEMP | FALSE | WLTP | 328 | 448 | 514 | 422 | 435 | 0 | 86 | 63 | 55 | 67 | 65 | 0 | 148 | 0 |  |  |  |  | 134 | 22 | 22 |  |  |  |  | 660 | 2023-11-13
RENAULT | CAPTUR | E-Tech Engineered Hybrid 145 Auto MY22 | A6 | Automatic | 1598 | Petrol Electric | Hybrid Electric Vehicle (HEV) | 93 | 69 |  |  |  |  | Euro 6d | FALSE | WLTP | 628 | 673 | 657 | 514 | 601 | 0 | 45 | 42 | 43 | 55 | 47 | 0 | 107 | 0 |  |  |  |  | 345 | 17 | 6 |  |  | 60 | 60 | 670 | 2023-11-13
RENAULT | CAPTUR | E-Tech Engineered Hybrid 145 Auto MY22 | A6 | Automatic | 1598 | Petrol Electric | Hybrid Electric Vehicle (HEV) | 93 | 69 |  |  |  |  | Euro 6d | FALSE | WLTP | 614 | 673 | 657 | 514 | 589 | 0 | 46 | 42 | 43 | 55 | 48 | 0 | 107 | 0 |  |  |  |  | 345 | 17 | 6 |  |  | 60 | 60 | 670 | 2023-11-13
RENAULT | CAPTUR | E-TECH Launch Edition Plug-in Hybrid 160 Auto | A6 | Automatic | 1598 | Electricity / Petrol | Plug-in Hybrid Electric Vehicle (PHEV) | 92 | 68 | -1 |  |  |  | Euro 6d | FALSE | WLTP | 377 | 523 | 565 | 387 | 448 | 1766 | 75 | 54 | 5 | 73 | 63 | 16 | 141 | 35 | 30 | 49 |  |  | 639 | 31 | 4 |  |  | 60 | 60 | 660 | 2023-11-13
RENAULT | CAPTUR | E-TECH Launch Edition Plug-in Hybrid 160 Auto | A6 | Automatic | 1598 | Electricity / Petrol | Plug-in Hybrid Electric Vehicle (PHEV) | 92 | 68 | -1 |  |  |  | Euro 6d | FALSE | WLTP | 377 | 523 | 554 | 382 | 448 | 1766 | 75 | 54 | 51 | 74 | 63 | 16 | 142 | 36 | 31 | 50 |  |  | 639 | 31 | 4 |  |  | 60 | 60 | 660 | 2023-11-13
RENAULT | CAPTUR | Evolution E-TECH Hybrid 145 Auto MY22 | A6 | Automatic | 1598 | Petrol Electric | Hybrid Electric Vehicle (HEV) | 93 | 69 |  |  |  |  | Euro 6d | FALSE | WLTP | 657 | 673 | 673 | 523 | 601 | 0 | 43 | 42 | 42 | 54 | 47 | 0 | 106 | 0 |  |  |  |  | 345 | 17 | 6 |  |  | 60 | 60 | 670 | 2023-11-13
RENAULT | CAPTUR | Evolution E-TECH Hybrid 145 Auto MY22 | A6 | Automatic | 1598 | Petrol Electric | Hybrid Electric Vehicle (HEV) | 93 | 69 |  |  |  |  | Euro 6d | FALSE | WLTP | 628 | 614 | 657 | 514 | 601 | 0 | 45 | 46 | 43 | 55 | 47 | 0 | 106 | 0 |  |  |  |  | 345 | 17 | 6 |  |  | 60 | 60 | 670 | 2023-11-13
RENAULT | CAPTUR | Evolution mild hybrid TCe 140 MY22 | M6 | Manual | 1333 | Petrol | Internal Combustion Engine (ICE) | 139 | 103 |  |  |  |  | Euro 6d | FALSE | WLTP | 404 | 523 | 565 | 448 | 487 | 0 | 7 | 54 | 5 | 63 | 58 | 0 | 131 | 0 |  |  |  |  | 202 | 12 | 21 |  |  | 60 | 60 | 680 | 2023-11-13
RENAULT | CAPTUR | Evolution mild hybrid TCe 140 MY22 | M6 | Manual | 1333 | Petrol | Internal Combustion Engine (ICE) | 139 | 103 |  |  |  |  | Euro 6d | FALSE | WLTP | 398 | 523 | 565 | 448 | 487 | 0 | 71 | 54 | 5 | 63 | 58 | 0 | 132 | 0 |  |  |  |  | 202 | 12 | 21 |  |  | 60 | 60 | 680 | 2023-11-13
RENAULT | CAPTUR | Evolution TCe 90 MY22 | M6 | Manual | 999 | Petrol | Internal Combustion Engine (ICE) | 91 | 67 |  |  |  |  | Euro 6d | FALSE | WLTP | 415 | 523 | 565 | 441 | 487 | 0 | 68 | 54 | 5 | 64 | 58 | 0 | 131 | 0 |  |  |  |  | 244 | 47 | 47 |  |  | 60 | 60 | 660 | 2023-11-13
RENAULT | CAPTUR | Evolution TCe 90 MY22 | M6 | Manual | 999 | Petrol | Internal Combustion Engine (ICE) | 91 | 67 |  |  |  |  | Euro 6d | FALSE | WLTP | 409 | 523 | 565 | 441 | 479 | 0 | 69 | 54 | 5 | 64 | 59 | 0 | 132 | 0 |  |  |  |  | 244 | 47 | 47 |  |  | 60 | 60 | 660 | 2023-11-13
RENAULT | CAPTUR | Iconic dCi 115 | M6 | Manual | 1461 | Diesel | Internal Combustion Engine (ICE) | 115 | 85 |  |  |  |  | Euro 6d-TEMP | TRUE | WLTP | 554 | 614 | 673 | 523 | 589 | 0 | 51 | 46 | 42 | 54 | 48 | 0 | 126 | 0 |  |  |  |  | 33 |  | 45 | 54 | 68 |  |  | 680 | 2023-11-13
RENAULT | CAPTUR | Iconic dCi 115 | M6 | Manual | 1461 | Diesel | Internal Combustion Engine (ICE) | 115 | 85 |  |  |  |  | Euro 6d-TEMP | TRUE | WLTP | 554 | 614 | 673 | 523 | 589 | 0 | 51 | 46 | 42 | 54 | 48 | 0 | 126 | 0 |  |  |  |  | 33 |  | 45 | 54 | 68 |  |  | 680 | 2023-11-13
RENAULT | CAPTUR | Iconic dCi 115 Auto EDC | A7 | Automatic | 1461 | Diesel | Internal Combustion Engine (ICE) | 115 | 85 |  |  |  |  | Euro 6d-TEMP | TRUE | WLTP | 496 | 628 | 689 | 543 | 589 | 0 | 57 | 45 | 41 | 52 | 48 | 0 | 126 | 0 |  |  |  |  | 20 |  | 40 | 45 | 81 |  |  | 670 | 2023-11-13
RENAULT | CAPTUR | Iconic dCi 115 Auto EDC | A7 | Automatic | 1461 | Diesel | Internal Combustion Engine (ICE) | 115 | 85 |  |  |  |  | Euro 6d-TEMP | TRUE | WLTP | 496 | 628 | 689 | 543 | 589 | 0 | 57 | 45 | 41 | 52 | 48 | 0 | 126 | 0 |  |  |  |  | 20 |  | 40 | 45 | 81 |  |  | 670 | 2023-11-13
RENAULT | CAPTUR | Iconic dCi 95 | M6 | Manual | 1461 | Diesel | Internal Combustion Engine (ICE) | 95 | 70 |  |  |  |  | Euro 6d-TEMP | TRUE | WLTP | 533 | 614 | 689 | 533 | 589 | 0 | 53 | 46 | 41 | 53 | 48 | 0 | 125 | 0 |  |  |  |  | 30 |  | 43 | 51 | 78 |  |  | 680 | 2023-11-13
RENAULT | CAPTUR | Iconic dCi 95 | M6 | Manual | 1461 | Diesel | Internal Combustion Engine (ICE) | 95 | 70 |  |  |  |  | Euro 6d-TEMP | TRUE | WLTP | 533 | 614 | 689 | 533 | 589 | 0 | 53 | 46 | 41 | 53 | 48 | 0 | 125 | 0 |  |  |  |  | 30 |  | 43 | 51 | 78 |  |  | 680 | 2023-11-13
RENAULT | CAPTUR | Iconic TCe 100 | M5 | Manual | 999 | Petrol | Internal Combustion Engine (ICE) | 100 | 74 |  |  |  |  | Euro 6d-TEMP | FALSE | WLTP | 392 | 514 | 543 | 428 | 471 | 0 | 72 | 55 | 52 | 66 | 6 | 0 | 136 | 0 |  |  |  |  | 631 | 30 | 28 |  |  |  |  | 680 | 2023-11-13
RENAULT | CAPTUR | Iconic TCe 100 | M5 | Manual | 999 | Petrol | Internal Combustion Engine (ICE) | 100 | 74 |  |  |  |  | Euro 6d-TEMP | FALSE | WLTP | 387 | 514 | 533 | 428 | 463 | 0 | 73 | 55 | 53 | 66 | 61 | 0 | 137 | 0 |  |  |  |  | 631 | 30 | 28 |  |  |  |  | 680 | 2023-11-13
RENAULT | CAPTUR | Iconic TCe 130 | M6 | Manual | 1333 | Petrol | Internal Combustion Engine (ICE) | 130 | 96 |  |  |  |  | Euro 6d-TEMP | FALSE | WLTP | 353 | 463 | 523 | 422 | 441 | 0 | 8 | 61 | 54 | 67 | 64 | 0 | 144 | 0 |  |  |  |  | 113 | 21 | 28 |  |  |  |  | 670 | 2023-11-13
RENAULT | CAPTUR | Iconic TCe 130 | M6 | Manual | 1333 | Petrol | Internal Combustion Engine (ICE) | 130 | 96 |  |  |  |  | Euro 6d-TEMP | FALSE | WLTP | 353 | 463 | 523 | 422 | 441 | 0 | 8 | 61 | 54 | 67 | 64 | 0 | 144 | 0 |  |  |  |  | 113 | 21 | 28 |  |  |  |  | 670 | 2023-11-13
RENAULT | CAPTUR | Iconic TCe 130 Auto EDC | A7 | Automatic | 1333 | Petrol | Internal Combustion Engine (ICE) | 130 | 96 |  |  |  |  | Euro 6d-TEMP | FALSE | WLTP | 336 | 471 | 533 | 435 | 448 | 0 | 84 | 6 | 53 | 65 | 63 | 0 | 142 | 0 |  |  |  |  | 197 | 25 | 30 |  |  |  |  | 660 | 2023-11-13
RENAULT | CAPTUR | Iconic TCe 130 Auto EDC | A7 | Automatic | 1333 | Petrol | Internal Combustion Engine (ICE) | 130 | 96 |  |  |  |  | Euro 6d-TEMP | FALSE | WLTP | 332 | 471 | 533 | 428 | 448 | 0 | 85 | 6 | 53 | 66 | 63 | 0 | 143 | 0 |  |  |  |  | 197 | 25 | 30 |  |  |  |  | 660 | 2023-11-13
RENAULT | CAPTUR | Iconic TCe 155 Auto EDC | A7 | Automatic | 1333 | Petrol | Internal Combustion Engine (ICE) | 153 | 113 |  |  |  |  | Euro 6d-TEMP | FALSE | WLTP | 34 | 471 | 533 | 435 | 448 | 0 | 83 | 6 | 53 | 65 | 63 | 0 | 142 | 0 |  |  |  |  | 134 | 22 | 22 |  |  |  |  | 660 | 2023-11-13
RENAULT | CAPTUR | Iconic TCe 155 Auto EDC | A7 | Automatic | 1333 | Petrol | Internal Combustion Engine (ICE) | 153 | 113 |  |  |  |  | Euro 6d-TEMP | FALSE | WLTP | 34 | 463 | 533 | 435 | 448 | 0 | 83 | 61 | 53 | 65 | 63 | 0 | 142 | 0 |  |  |  |  | 134 | 22 | 22 |  |  |  |  | 660 | 2023-11-13
RENAULT | CAPTUR | Iconic TCe 140 MY21 | M6 | Manual | 1333 | Petrol | Internal Combustion Engine (ICE) | 139 | 103 |  |  |  |  | Euro 6d | FALSE | WLTP | 398 | 523 | 565 | 448 | 487 | 0 | 71 | 54 | 5 | 63 | 58 | 0 | 131 | 0 |  |  |  |  | 202 | 12 | 21 |  |  | 60 | 60 | 680 | 2023-11-13
RENAULT | CAPTUR | Iconic TCe 140 MY21 | M6 | Manual | 1333 | Petrol | Internal Combustion Engine (ICE) | 139 | 103 |  |  |  |  | Euro 6d | FALSE | WLTP | 398 | 523 | 565 | 448 | 487 | 0 | 71 | 54 | 5 | 63 | 58 | 0 | 132 | 0 |  |  |  |  | 202 | 12 | 21 |  |  | 60 | 60 | 680 | 2023-11-13
RENAULT | CAPTUR | Iconic TCe 140 Auto EDC MY21 | A7 | Automatic | 1333 | Petrol | Internal Combustion Engine (ICE) | 139 | 103 |  |  |  |  | Euro 6d | FALSE | WLTP | 382 | 496 | 565 | 448 | 479 | 0 | 74 | 57 | 5 | 63 | 59 | 0 | 134 | 0 |  |  |  |  | 270 | 14 | 27 |  |  | 60 | 60 | 670 | 2023-11-13
RENAULT | CAPTUR | Iconic TCe 140 Auto EDC MY21 | A7 | Automatic | 1333 | Petrol | Internal Combustion Engine (ICE) | 139 | 103 |  |  |  |  | Euro 6d | FALSE | WLTP | 377 | 496 | 554 | 441 | 471 | 0 | 75 | 57 | 51 | 64 | 6 | 0 | 135 | 0 |  |  |  |  | 270 | 14 | 27 |  |  | 60 | 60 | 670 | 2023-11-13
RENAULT | CAPTUR | Iconic TCe 90 MY21 | M6 | Manual | 999 | Petrol | Internal Combustion Engine (ICE) | 91 | 67 |  |  |  |  | Euro 6d | FALSE | WLTP | 382 | 523 | 554 | 448 | 479 | 0 | 74 | 54 | 51 | 63 | 59 | 0 | 133 | 0 |  |  |  |  | 294 | 39 | 34 |  |  | 60 | 60 | 660 | 2023-11-13
RENAULT | CAPTUR | Iconic TCe 90 MY21 | M6 | Manual | 999 | Petrol | Internal Combustion Engine (ICE) | 91 | 67 |  |  |  |  | Euro 6d | FALSE | WLTP | 382 | 514 | 554 | 448 | 479 | 0 | 74 | 55 | 51 | 63 | 59 | 0 | 134 | 0 |  |  |  |  | 294 | 39 | 34 |  |  | 60 | 60 | 660 | 2023-11-13
RENAULT | CAPTUR | Play Blue dCi 115 Auto EDC | A7 | Automatic | 1461 | Diesel | Internal Combustion Engine (ICE) | 115 | 85 |  |  |  |  | Euro 6d-TEMP | TRUE | WLTP | 504 | 628 | 706 | 543 | 589 | 0 | 56 | 45 | 4 | 52 | 48 | 0 | 125 | 0 |  |  |  |  | 20 |  | 40 | 45 | 81 |  |  | 670 | 2023-11-13
RENAULT | CAPTUR | Play Blue dCi 115 Auto EDC | A7 | Automatic | 1461 | Diesel | Internal Combustion Engine (ICE) | 115 | 85 |  |  |  |  | Euro 6d-TEMP | TRUE | WLTP | 504 | 628 | 706 | 543 | 589 | 0 | 56 | 45 | 4 | 52 | 48 | 0 | 125 | 0 |  |  |  |  | 20 |  | 40 | 45 | 81 |  |  | 670 | 2023-11-13
RENAULT | CAPTUR | Play Blue dCi 95 | M6 | Manual | 1461 | Diesel | Internal Combustion Engine (ICE) | 95 | 70 |  |  |  |  | Euro 6d-TEMP | TRUE | WLTP | 533 | 628 | 689 | 533 | 589 | 0 | 53 | 45 | 41 | 53 | 48 | 0 | 125 | 0 |  |  |  |  | 30 |  | 43 | 51 | 78 |  |  | 680 | 2023-11-13
RENAULT | CAPTUR | Play Blue dCi 95 | M6 | Manual | 1461 | Diesel | Internal Combustion Engine (ICE) | 95 | 70 |  |  |  |  | Euro 6d-TEMP | TRUE | WLTP | 533 | 628 | 689 | 533 | 589 | 0 | 53 | 45 | 41 | 53 | 48 | 0 | 125 | 0 |  |  |  |  | 30 |  | 43 | 51 | 78 |  |  | 680 | 2023-11-13
RENAULT | CAPTUR | Play TCe 100 | M5 | Manual | 999 | Petrol | Internal Combustion Engine (ICE) | 100 | 74 |  |  |  |  | Euro 6d-TEMP | FALSE | WLTP | 392 | 514 | 543 | 428 | 471 | 0 | 72 | 55 | 52 | 66 | 6 | 0 | 136 | 0 |  |  |  |  | 631 | 30 | 28 |  |  |  |  | 680 | 2023-11-13
RENAULT | CAPTUR | Play TCe 100 | M5 | Manual | 999 | Petrol | Internal Combustion Engine (ICE) | 100 | 74 |  |  |  |  | Euro 6d-TEMP | FALSE | WLTP | 387 | 514 | 533 | 428 | 463 | 0 | 73 | 55 | 53 | 66 | 61 | 0 | 137 | 0 |  |  |  |  | 631 | 30 | 28 |  |  |  |  | 680 | 2023-11-13
RENAULT | CAPTUR | Play TCe 130 Auto EDC | A7 | Automatic | 1333 | Petrol | Internal Combustion Engine (ICE) | 130 | 96 |  |  |  |  | Euro 6d-TEMP | FALSE | WLTP | 336 | 471 | 533 | 435 | 448 | 0 | 84 | 6 | 53 | 65 | 63 | 0 | 141 | 0 |  |  |  |  | 197 | 25 | 30 |  |  |  |  | 660 | 2023-11-13
RENAULT | CAPTUR | Play TCe 130 Auto EDC | A7 | Automatic | 1333 | Petrol | Internal Combustion Engine (ICE) | 130 | 96 |  |  |  |  | Euro 6d-TEMP | FALSE | WLTP | 336 | 471 | 533 | 435 | 448 | 0 | 84 | 6 | 53 | 65 | 63 | 0 | 142 | 0 |  |  |  |  | 197 | 25 | 30 |  |  |  |  | 660 | 2023-11-13
RENAULT | CAPTUR | S Edition Blue dCi 115 with BOSE | M6 | Manual | 1461 | Diesel | Internal Combustion Engine (ICE) | 115 | 85 |  |  |  |  | Euro 6d-TEMP | TRUE | WLTP | 543 | 614 | 673 | 523 | 589 | 0 | 52 | 46 | 42 | 54 | 48 | 0 | 127 | 0 |  |  |  |  | 33 |  | 45 | 54 | 68 |  |  | 680 | 2023-11-13
RENAULT | CAPTUR | S Edition Blue dCi 115 with BOSE | M6 | Manual | 1461 | Diesel | Internal Combustion Engine (ICE) | 115 | 85 |  |  |  |  | Euro 6d-TEMP | TRUE | WLTP | 543 | 614 | 673 | 523 | 589 | 0 | 52 | 46 | 42 | 54 | 48 | 0 | 127 | 0 |  |  |  |  | 33 |  | 45 | 54 | 68 |  |  | 680 | 2023-11-13
RENAULT | CAPTUR | S Edition Blue dCi 115 Auto EDC with BOSE | A7 | Automatic | 1461 | Diesel | Internal Combustion Engine (ICE) | 115 | 85 |  |  |  |  | Euro 6d-TEMP | TRUE | WLTP | 496 | 614 | 689 | 533 | 589 | 0 | 57 | 46 | 41 | 53 | 48 | 0 | 126 | 0 |  |  |  |  | 20 |  | 40 | 45 | 81 |  |  | 670 | 2023-11-13
RENAULT | CAPTUR | S Edition Blue dCi 115 Auto EDC with BOSE | A7 | Automatic | 1461 | Diesel | Internal Combustion Engine (ICE) | 115 | 85 |  |  |  |  | Euro 6d-TEMP | TRUE | WLTP | 479 | 601 | 657 | 514 | 565 | 0 | 59 | 47 | 43 | 55 | 5 | 0 | 132 | 0 |  |  |  |  | 20 |  | 40 | 45 | 81 |  |  | 670 | 2023-11-13
RENAULT | CAPTUR | S Edition Blue dCi 95 with BOSE | M6 | Manual | 1461 | Diesel | Internal Combustion Engine (ICE) | 95 | 70 |  |  |  |  | Euro 6d-TEMP | TRUE | WLTP | 533 | 614 | 673 | 533 | 589 | 0 | 53 | 46 | 42 | 53 | 48 | 0 | 126 | 0 |  |  |  |  | 30 |  | 43 | 51 | 78 |  |  | 680 | 2023-11-13
RENAULT | CAPTUR | S Edition Blue dCi 95 with BOSE | M6 | Manual | 1461 | Diesel | Internal Combustion Engine (ICE) | 95 | 70 |  |  |  |  | Euro 6d-TEMP | TRUE | WLTP | 533 | 614 | 673 | 533 | 589 | 0 | 53 | 46 | 42 | 53 | 48 | 0 | 126 | 0 |  |  |  |  | 30 |  | 43 | 51 | 78 |  |  | 680 | 2023-11-13
RENAULT | CAPTUR | S Edition E-TECH Plug-in Hybrid 160 Auto w.Bose | A6 | Automatic | 1598 | Electricity / Petrol | Plug-in Hybrid Electric Vehicle (PHEV) | 92 | 68 | -1 |  |  |  | Euro 6d | FALSE | WLTP | 382 | 523 | 576 | 387 | 456 | 1883 | 74 | 54 | 49 | 73 | 62 | 15 | 139 | 33 | 31 | 50 |  |  | 639 | 31 | 4 |  |  | 60 | 60 | 660 | 2023-11-13
RENAULT | CAPTUR | S Edition E-TECH Plug-in Hybrid 160 Auto w.Bose | A6 | Automatic | 1598 | Electricity / Petrol | Plug-in Hybrid Electric Vehicle (PHEV) | 92 | 68 | -1 |  |  |  | Euro 6d | FALSE | WLTP | 377 | 523 | 565 | 382 | 448 | 1766 | 75 | 54 | 5 | 74 | 63 | 16 | 141 | 35 | 32 | 51 |  |  | 639 | 31 | 4 |  |  | 60 | 60 | 660 | 2023-11-13
RENAULT | CAPTUR | S Edition TCe 100 with BOSE | M5 | Manual | 999 | Petrol | Internal Combustion Engine (ICE) | 100 | 74 |  |  |  |  | Euro 6d-TEMP | FALSE | WLTP | 392 | 514 | 533 | 428 | 463 | 0 | 72 | 55 | 53 | 66 | 61 | 0 | 137 | 0 |  |  |  |  | 631 | 30 | 28 |  |  |  |  | 680 | 2023-11-13
RENAULT | CAPTUR | S Edition TCe 100 with BOSE | M5 | Manual | 999 | Petrol | Internal Combustion Engine (ICE) | 100 | 74 |  |  |  |  | Euro 6d-TEMP | FALSE | WLTP | 382 | 496 | 523 | 415 | 456 | 0 | 74 | 57 | 54 | 68 | 62 | 0 | 141 | 0 |  |  |  |  | 631 | 30 | 28 |  |  |  |  | 680 | 2023-11-13
RENAULT | CAPTUR | S Edition TCe 130 with BOSE | M6 | Manual | 1333 | Petrol | Internal Combustion Engine (ICE) | 130 | 96 |  |  |  |  | Euro 6d-TEMP | FALSE | WLTP | 353 | 463 | 523 | 422 | 441 | 0 | 8 | 61 | 54 | 67 | 64 | 0 | 144 | 0 |  |  |  |  | 113 | 21 | 28 |  |  |  |  | 670 | 2023-11-13
RENAULT | CAPTUR | S Edition TCe 130 with BOSE | M6 | Manual | 1333 | Petrol | Internal Combustion Engine (ICE) | 130 | 96 |  |  |  |  | Euro 6d-TEMP | FALSE | WLTP | 344 | 448 | 504 | 409 | 428 | 0 | 82 | 63 | 56 | 69 | 66 | 0 | 149 | 0 |  |  |  |  | 113 | 21 | 28 |  |  |  |  | 670 | 2023-11-13
RENAULT | CAPTUR | S Edition TCe 130 Auto EDC with BOSE | A7 | Automatic | 1333 | Petrol | Internal Combustion Engine (ICE) | 130 | 96 |  |  |  |  | Euro 6d-TEMP | FALSE | WLTP | 332 | 471 | 533 | 428 | 448 | 0 | 85 | 6 | 53 | 66 | 63 | 0 | 143 | 0 |  |  |  |  | 197 | 25 | 30 |  |  |  |  | 660 | 2023-11-13
RENAULT | CAPTUR | S Edition TCe 130 Auto EDC with BOSE | A7 | Automatic | 1333 | Petrol | Internal Combustion Engine (ICE) | 130 | 96 |  |  |  |  | Euro 6d-TEMP | FALSE | WLTP | 332 | 463 | 514 | 415 | 435 | 0 | 85 | 61 | 55 | 68 | 65 | 0 | 147 | 0 |  |  |  |  | 197 | 25 | 30 |  |  |  |  | 660 | 2023-11-13
RENAULT | CAPTUR | S Edition TCe 155 Auto EDC with BOSE | A7 | Automatic | 1333 | Petrol | Internal Combustion Engine (ICE) | 153 | 113 |  |  |  |  | Euro 6d-TEMP | FALSE | WLTP | 34 | 463 | 533 | 435 | 448 | 0 | 83 | 61 | 53 | 65 | 63 | 0 | 142 | 0 |  |  |  |  | 134 | 22 | 22 |  |  |  |  | 660 | 2023-11-13
RENAULT | CAPTUR | S Edition TCe 155 Auto EDC with BOSE | A7 | Automatic | 1333 | Petrol | Internal Combustion Engine (ICE) | 153 | 113 |  |  |  |  | Euro 6d-TEMP | FALSE | WLTP | 332 | 448 | 514 | 422 | 435 | 0 | 85 | 63 | 55 | 67 | 65 | 0 | 147 | 0 |  |  |  |  | 134 | 22 | 22 |  |  |  |  | 660 | 2023-11-13
RENAULT | CAPTUR | S Edition dCi 115 | M6 | Manual | 1461 | Diesel | Internal Combustion Engine (ICE) | 115 | 85 |  |  |  |  | Euro 6d-TEMP | TRUE | WLTP | 543 | 614 | 673 | 523 | 589 | 0 | 52 | 46 | 42 | 54 | 48 | 0 | 127 | 0 |  |  |  |  | 33 |  | 45 | 54 | 68 |  |  | 680 | 2023-11-13
RENAULT | CAPTUR | S Edition dCi 115 | M6 | Manual | 1461 | Diesel | Internal Combustion Engine (ICE) | 115 | 85 |  |  |  |  | Euro 6d-TEMP | TRUE | WLTP | 523 | 601 | 657 | 514 | 565 | 0 | 54 | 47 | 43 | 55 | 5 | 0 | 130 | 0 |  |  |  |  | 33 |  | 45 | 54 | 68 |  |  | 680 | 2023-11-13
RENAULT | CAPTUR | S Edition dCi 115 Auto EDC | A7 | Automatic | 1461 | Diesel | Internal Combustion Engine (ICE) | 115 | 85 |  |  |  |  | Euro 6d-TEMP | TRUE | WLTP | 496 | 614 | 689 | 533 | 589 | 0 | 57 | 46 | 41 | 53 | 48 | 0 | 126 | 0 |  |  |  |  | 20 |  | 40 | 45 | 81 |  |  | 670 | 2023-11-13
RENAULT | CAPTUR | S Edition dCi 115 Auto EDC | A7 | Automatic | 1461 | Diesel | Internal Combustion Engine (ICE) | 115 | 85 |  |  |  |  | Euro 6d-TEMP | TRUE | WLTP | 479 | 601 | 657 | 514 | 565 | 0 | 59 | 47 | 43 | 55 | 5 | 0 | 131 | 0 |  |  |  |  | 20 |  | 40 | 45 | 81 |  |  | 670 | 2023-11-13
RENAULT | CAPTUR | S Edition dCi 95 | M6 | Manual | 1461 | Diesel | Internal Combustion Engine (ICE) | 95 | 70 |  |  |  |  | Euro 6d-TEMP | TRUE | WLTP | 533 | 614 | 673 | 533 | 589 | 0 | 53 | 46 | 42 | 53 | 48 | 0 | 126 | 0 |  |  |  |  | 30 |  | 43 | 51 | 78 |  |  | 680 | 2023-11-13
RENAULT | CAPTUR | S Edition dCi 95 | M6 | Manual | 1461 | Diesel | Internal Combustion Engine (ICE) | 95 | 70 |  |  |  |  | Euro 6d-TEMP | TRUE | WLTP | 533 | 601 | 657 | 514 | 565 | 0 | 53 | 47 | 43 | 55 | 5 | 0 | 130 | 0 |  |  |  |  | 30 |  | 43 | 51 | 78 |  |  | 680 | 2023-11-13
RENAULT | CAPTUR | S Edition E-TECH Plug-in Hybrid 160 Auto | A6 | Automatic | 1598 | Electricity / Petrol | Plug-in Hybrid Electric Vehicle (PHEV) | 92 | 68 | -1 |  |  |  | Euro 6d | FALSE | WLTP | 382 | 523 | 576 | 387 | 456 | 1883 | 74 | 54 | 49 | 73 | 62 | 15 | 139 | 33 | 31 | 50 |  |  | 639 | 31 | 4 |  |  | 60 | 60 | 660 | 2023-11-13
RENAULT | CAPTUR | S Edition E-TECH Plug-in Hybrid 160 Auto | A6 | Automatic | 1598 | Electricity / Petrol | Plug-in Hybrid Electric Vehicle (PHEV) | 92 | 68 | -1 |  |  |  | Euro 6d | FALSE | WLTP | 377 | 523 | 565 | 382 | 448 | 1766 | 75 | 54 | 5 | 74 | 63 | 16 | 141 | 35 | 32 | 51 |  |  | 639 | 31 | 4 |  |  | 60 | 60 | 660 | 2023-11-13
RENAULT | CAPTUR | S Edition TCe 100 | M5 | Manual | 999 | Petrol | Internal Combustion Engine (ICE) | 100 | 74 |  |  |  |  | Euro 6d-TEMP | FALSE | WLTP | 392 | 514 | 533 | 428 | 463 | 0 | 72 | 55 | 53 | 66 | 61 | 0 | 137 | 0 |  |  |  |  | 631 | 30 | 28 |  |  |  |  | 680 | 2023-11-13
RENAULT | CAPTUR | S Edition TCe 100 | M5 | Manual | 999 | Petrol | Internal Combustion Engine (ICE) | 100 | 74 |  |  |  |  | Euro 6d-TEMP | FALSE | WLTP | 382 | 496 | 514 | 415 | 448 | 0 | 74 | 57 | 55 | 68 | 63 | 0 | 141 | 0 |  |  |  |  | 631 | 30 | 28 |  |  |  |  | 680 | 2023-11-13
RENAULT | CAPTUR | S Edition TCe 130 | M6 | Manual | 1333 | Petrol | Internal Combustion Engine (ICE) | 130 | 96 |  |  |  |  | Euro 6d-TEMP | FALSE | WLTP | 353 | 463 | 523 | 422 | 441 | 0 | 8 | 61 | 54 | 67 | 64 | 0 | 144 | 0 |  |  |  |  | 113 | 21 | 28 |  |  |  |  | 670 | 2023-11-13
RENAULT | CAPTUR | S Edition TCe 130 | M6 | Manual | 1333 | Petrol | Internal Combustion Engine (ICE) | 130 | 96 |  |  |  |  | Euro 6d-TEMP | FALSE | WLTP | 34 | 441 | 496 | 409 | 428 | 0 | 83 | 64 | 57 | 69 | 66 | 0 | 149 | 0 |  |  |  |  | 113 | 21 | 28 |  |  |  |  | 670 | 2023-11-13
RENAULT | CAPTUR | S Edition TCe 130 Auto EDC | A7 | Automatic | 1333 | Petrol | Internal Combustion Engine (ICE) | 130 | 96 |  |  |  |  | Euro 6d-TEMP | FALSE | WLTP | 336 | 471 | 533 | 435 | 448 | 0 | 84 | 6 | 53 | 65 | 63 | 0 | 142 | 0 |  |  |  |  | 197 | 25 | 30 |  |  |  |  | 660 | 2023-11-13
RENAULT | CAPTUR | S Edition TCe 130 Auto EDC | A7 | Automatic | 1333 | Petrol | Internal Combustion Engine (ICE) | 130 | 96 |  |  |  |  | Euro 6d-TEMP | FALSE | WLTP | 328 | 456 | 514 | 409 | 435 | 0 | 86 | 62 | 55 | 69 | 65 | 0 | 148 | 0 |  |  |  |  | 197 | 25 | 30 |  |  |  |  | 660 | 2023-11-13
RENAULT | CAPTUR | S Edition TCe 155 Auto EDC | A7 | Automatic | 1333 | Petrol | Internal Combustion Engine (ICE) | 153 | 113 |  |  |  |  | Euro 6d-TEMP | FALSE | WLTP | 34 | 463 | 533 | 435 | 448 | 0 | 83 | 61 | 53 | 65 | 63 | 0 | 142 | 0 |  |  |  |  | 134 | 22 | 22 |  |  |  |  | 660 | 2023-11-13
RENAULT | CAPTUR | S Edition TCe 155 Auto EDC | A7 | Automatic | 1333 | Petrol | Internal Combustion Engine (ICE) | 153 | 113 |  |  |  |  | Euro 6d-TEMP | FALSE | WLTP | 328 | 448 | 514 | 422 | 435 | 0 | 86 | 63 | 55 | 67 | 65 | 0 | 148 | 0 |  |  |  |  | 134 | 22 | 22 |  |  |  |  | 660 | 2023-11-13
RENAULT | CAPTUR | Techno E-TECH Hybrid 145 Auto MY22 | A6 | Automatic | 1598 | Petrol Electric | Hybrid Electric Vehicle (HEV) | 93 | 69 |  |  |  |  | Euro 6d | FALSE | WLTP | 642 | 673 | 673 | 514 | 601 | 0 | 44 | 42 | 42 | 55 | 47 | 0 | 107 | 0 |  |  |  |  | 345 | 17 | 6 |  |  | 60 | 60 | 670 | 2023-11-13
RENAULT | CAPTUR | Techno E-TECH Hybrid 145 Auto MY22 | A6 | Automatic | 1598 | Petrol Electric | Hybrid Electric Vehicle (HEV) | 93 | 69 |  |  |  |  | Euro 6d | FALSE | WLTP | 614 | 628 | 657 | 504 | 589 | 0 | 46 | 45 | 43 | 56 | 48 | 0 | 108 | 0 |  |  |  |  | 345 | 17 | 6 |  |  | 60 | 60 | 670 | 2023-11-13
RENAULT | CAPTUR | Techno E-TECH Plug-in Hybrid 160 Auto MY22 | A6 | Automatic | 1598 | Electricity / Petrol | Plug-in Hybrid Electric Vehicle (PHEV) | 92 | 68 | -1 |  |  |  | Euro 6d | FALSE | WLTP | 533 | 576 | 614 | 471 | 533 | 2173 | 53 | 49 | 46 | 6 | 53 | 13 | 119 | 30 | 30 | 48 |  |  | 362 | 18 | 4 |  |  | 60 | 60 | 660 | 2023-11-13
RENAULT | CAPTUR | Techno E-TECH Plug-in Hybrid 160 Auto MY22 | A6 | Automatic | 1598 | Electricity / Petrol | Plug-in Hybrid Electric Vehicle (PHEV) | 92 | 68 | -1 |  |  |  | Euro 6d | FALSE | WLTP | 523 | 565 | 614 | 456 | 523 | 2173 | 54 | 5 | 46 | 62 | 54 | 13 | 121 | 30 | 30 | 49 |  |  | 362 | 18 | 4 |  |  | 60 | 60 | 660 | 2023-11-13
RENAULT | CAPTUR | Techno mild hybrid TCe 140 MY22 | M6 | Manual | 1333 | Petrol Electric | Hybrid Electric Vehicle (HEV) | 139 | 103 |  |  |  |  | Euro 6d | FALSE | WLTP | 398 | 523 | 565 | 448 | 487 | 0 | 71 | 54 | 5 | 63 | 58 | 0 | 132 | 0 |  |  |  |  | 202 | 12 | 21 |  |  | 60 | 60 | 680 | 2023-11-13
RENAULT | CAPTUR | Techno mild hybrid TCe 140 MY22 | M6 | Manual | 1333 | Petrol Electric | Hybrid Electric Vehicle (HEV) | 139 | 103 |  |  |  |  | Euro 6d | FALSE | WLTP | 398 | 514 | 554 | 448 | 479 | 0 | 71 | 55 | 51 | 63 | 59 | 0 | 133 | 0 |  |  |  |  | 202 | 12 | 21 |  |  | 60 | 60 | 680 | 2023-11-13
RENAULT | CAPTUR | Techno TCe 90 MY22 | M6 | Manual | 999 | Petrol | Internal Combustion Engine (ICE) | 91 | 67 |  |  |  |  | Euro 6d | FALSE | WLTP | 409 | 523 | 554 | 435 | 479 | 0 | 69 | 54 | 51 | 65 | 59 | 0 | 133 | 0 |  |  |  |  | 244 | 47 | 47 |  |  | 60 | 60 | 660 | 2023-11-13
RENAULT | CAPTUR | Techno TCe 90 MY22 | M6 | Manual | 999 | Petrol | Internal Combustion Engine (ICE) | 91 | 67 |  |  |  |  | Euro 6d | FALSE | WLTP | 409 | 514 | 554 | 435 | 479 | 0 | 69 | 55 | 51 | 65 | 59 | 0 | 133 | 0 |  |  |  |  | 244 | 47 | 47 |  |  | 60 | 60 | 660 | 2023-11-13
RENAULT | CAPTUR | Play TCe 140 Auto MY21 | A7 | Automatic | 1333 | Petrol | Internal Combustion Engine (ICE) | 139 | 103 |  |  |  |  | Euro 6d | FALSE | WLTP | 382 | 496 | 565 | 448 | 479 | 0 | 74 | 57 | 5 | 63 | 59 | 0 | 134 | 0 |  |  |  |  | 270 | 14 | 27 |  |  | 60 | 60 | 670 | 2023-11-13
RENAULT | CAPTUR | Play TCe 140 Auto MY21 | A7 | Automatic | 1333 | Petrol | Internal Combustion Engine (ICE) | 139 | 103 |  |  |  |  | Euro 6d | FALSE | WLTP | 382 | 496 | 565 | 448 | 479 | 0 | 74 | 57 | 5 | 63 | 59 | 0 | 134 | 0 |  |  |  |  | 270 | 14 | 27 |  |  | 60 | 60 | 670 | 2023-11-13
RENAULT | CAPTUR | Play TCe 90 MY21 | M6 | Manual | 999 | Petrol | Internal Combustion Engine (ICE) | 91 | 67 |  |  |  |  | Euro 6d | FALSE | WLTP | 382 | 523 | 554 | 448 | 479 | 0 | 74 | 54 | 51 | 63 | 59 | 0 | 133 | 0 |  |  |  |  | 294 | 39 | 34 |  |  | 60 | 60 | 660 | 2023-11-13
RENAULT | CAPTUR | Play TCe 90 MY21 | M6 | Manual | 999 | Petrol | Internal Combustion Engine (ICE) | 91 | 67 |  |  |  |  | Euro 6d | FALSE | WLTP | 382 | 523 | 554 | 448 | 479 | 0 | 74 | 54 | 51 | 63 | 59 | 0 | 133 | 0 |  |  |  |  | 294 | 39 | 34 |  |  | 60 | 60 | 660 | 2023-11-13
RENAULT | CAPTUR | S Edition TCe 140 Auto EDC with Bose MY21 | A7 | Automatic | 1333 | Petrol | Internal Combustion Engine (ICE) | 139 | 103 |  |  |  |  | Euro 6d | FALSE | WLTP | 377 | 496 | 554 | 441 | 471 | 0 | 75 | 57 | 51 | 64 | 6 | 0 | 135 | 0 |  |  |  |  | 270 | 14 | 27 |  |  | 60 | 60 | 670 | 2023-11-13
RENAULT | CAPTUR | S Edition TCe 140 Auto EDC with Bose MY21 | A7 | Automatic | 1333 | Petrol | Internal Combustion Engine (ICE) | 139 | 103 |  |  |  |  | Euro 6d | FALSE | WLTP | 377 | 496 | 554 | 441 | 471 | 0 | 75 | 57 | 51 | 64 | 6 | 0 | 136 | 0 |  |  |  |  | 270 | 14 | 27 |  |  | 60 | 60 | 670 | 2023-11-13
RENAULT | CAPTUR | S Edition TCe 90 with Bose MY21 | M6 | Manual | 999 | Petrol | Internal Combustion Engine (ICE) | 91 | 67 |  |  |  |  | Euro 6d | FALSE | WLTP | 382 | 514 | 554 | 448 | 479 | 0 | 74 | 55 | 51 | 63 | 59 | 0 | 134 | 0 |  |  |  |  | 294 | 39 | 34 |  |  | 60 | 60 | 660 | 2023-11-13
RENAULT | CAPTUR | S Edition TCe 90 with Bose MY21 | M6 | Manual | 999 | Petrol | Internal Combustion Engine (ICE) | 91 | 67 |  |  |  |  | Euro 6d | FALSE | WLTP | 382 | 514 | 554 | 448 | 479 | 0 | 74 | 55 | 51 | 63 | 59 | 0 | 134 | 0 |  |  |  |  | 294 | 39 | 34 |  |  | 60 | 60 | 660 | 2023-11-13
RENAULT | CAPTUR | S Edition TCe 140 MY21 | M6 | Manual | 1333 | Petrol | Internal Combustion Engine (ICE) | 139 | 103 |  |  |  |  | Euro 6d | FALSE | WLTP | 398 | 523 | 565 | 448 | 487 | 0 | 71 | 54 | 5 | 63 | 58 | 0 | 132 | 0 |  |  |  |  | 202 | 12 | 21 |  |  | 60 | 60 | 680 | 2023-11-13
RENAULT | CAPTUR | S Edition TCe 140 MY21 | M6 | Manual | 1333 | Petrol | Internal Combustion Engine (ICE) | 139 | 103 |  |  |  |  | Euro 6d | FALSE | WLTP | 392 | 514 | 565 | 448 | 479 | 0 | 72 | 55 | 5 | 63 | 59 | 0 | 133 | 0 |  |  |  |  | 202 | 12 | 21 |  |  | 60 | 60 | 680 | 2023-11-13
RENAULT | CAPTUR | S Edition TCe 140 Auto EDC MY21 | A7 | Automatic | 1333 | Petrol | Internal Combustion Engine (ICE) | 139 | 103 |  |  |  |  | Euro 6d | FALSE | WLTP | 377 | 496 | 554 | 441 | 471 | 0 | 75 | 57 | 51 | 64 | 6 | 0 | 135 | 0 |  |  |  |  | 270 | 14 | 27 |  |  | 60 | 60 | 670 | 2023-11-13
RENAULT | CAPTUR | S Edition TCe 140 Auto EDC MY21 | A7 | Automatic | 1333 | Petrol | Internal Combustion Engine (ICE) | 139 | 103 |  |  |  |  | Euro 6d | FALSE | WLTP | 372 | 487 | 554 | 441 | 471 | 0 | 76 | 58 | 51 | 64 | 6 | 0 | 137 | 0 |  |  |  |  | 270 | 14 | 27 |  |  | 60 | 60 | 670 | 2023-11-13
RENAULT | CAPTUR | S Edition TCe 90 MY21 | M6 | Manual | 999 | Petrol | Internal Combustion Engine (ICE) | 91 | 67 |  |  |  |  | Euro 6d | FALSE | WLTP | 382 | 514 | 554 | 448 | 479 | 0 | 74 | 55 | 51 | 63 | 59 | 0 | 134 | 0 |  |  |  |  | 294 | 39 | 34 |  |  | 60 | 60 | 660 | 2023-11-13
RENAULT | CAPTUR | S Edition TCe 90 MY21 | M6 | Manual | 999 | Petrol | Internal Combustion Engine (ICE) | 91 | 67 |  |  |  |  | Euro 6d | FALSE | WLTP | 382 | 514 | 543 | 441 | 471 | 0 | 74 | 55 | 52 | 64 | 6 | 0 | 135 | 0 |  |  |  |  | 294 | 39 | 34 |  |  | 60 | 60 | 660 | 2023-11-13
RENAULT | CAPTUR | Iconic E-TECH Hybrid 145 Auto MY21.5 | A6 | Automatic | 1598 | Petrol Electric | Hybrid Electric Vehicle (HEV) | 93 | 69 |  |  |  |  | Euro 6d | FALSE | WLTP | 576 | 673 | 628 | 479 | 565 | 0 | 49 | 42 | 45 | 59 | 5 | 0 | 113 | 0 |  |  |  |  | 310 | 19 | 4 |  |  | 60 | 60 | 670 | 2023-11-13
RENAULT | CAPTUR | Iconic E-TECH Hybrid 145 Auto MY21.5 | A6 | Automatic | 1598 | Petrol Electric | Hybrid Electric Vehicle (HEV) | 93 | 69 |  |  |  |  | Euro 6d | FALSE | WLTP | 576 | 673 | 628 | 479 | 565 | 0 | 49 | 42 | 45 | 59 | 5 | 0 | 113 | 0 |  |  |  |  | 310 | 19 | 4 |  |  | 60 | 60 | 670 | 2023-11-13
RENAULT | CAPTUR | Iconic TCe 140 MY21.5 | M6 | Manual | 1333 | Petrol | Internal Combustion Engine (ICE) | 139 | 103 |  |  |  |  | Euro 6d | FALSE | WLTP | 404 | 523 | 565 | 456 | 487 | 0 | 7 | 54 | 5 | 62 | 58 | 0 | 131 | 0 |  |  |  |  | 202 | 12 | 21 |  |  | 60 | 60 | 680 | 2023-11-13
RENAULT | CAPTUR | Iconic TCe 140 MY21.5 | M6 | Manual | 1333 | Petrol | Internal Combustion Engine (ICE) | 139 | 103 |  |  |  |  | Euro 6d | FALSE | WLTP | 398 | 523 | 565 | 448 | 487 | 0 | 71 | 54 | 5 | 63 | 58 | 0 | 132 | 0 |  |  |  |  | 202 | 12 | 21 |  |  | 60 | 60 | 680 | 2023-11-13
RENAULT | CAPTUR | Iconic TCe 140 Auto EDC MY21.5 | A7 | Automatic | 1333 | Petrol | Internal Combustion Engine (ICE) | 139 | 103 |  |  |  |  | Euro 6d | FALSE | WLTP | 382 | 496 | 565 | 448 | 479 | 0 | 74 | 57 | 5 | 63 | 59 | 0 | 134 | 0 |  |  |  |  | 270 | 14 | 27 |  |  | 60 | 60 | 670 | 2023-11-13
RENAULT | CAPTUR | Iconic TCe 140 Auto EDC MY21.5 | A7 | Automatic | 1333 | Petrol | Internal Combustion Engine (ICE) | 139 | 103 |  |  |  |  | Euro 6d | FALSE | WLTP | 377 | 496 | 554 | 448 | 471 | 0 | 75 | 57 | 51 | 63 | 6 | 0 | 135 | 0 |  |  |  |  | 270 | 14 | 27 |  |  | 60 | 60 | 670 | 2023-11-13
RENAULT | CAPTUR | Iconic TCe 90 MY21.5 | M6 | Manual | 999 | Petrol | Internal Combustion Engine (ICE) | 91 | 67 |  |  |  |  | Euro 6d | FALSE | WLTP | 382 | 523 | 554 | 448 | 479 | 0 | 74 | 54 | 51 | 63 | 59 | 0 | 133 | 0 |  |  |  |  | 294 | 39 | 34 |  |  | 60 | 60 | 660 | 2023-11-13
RENAULT | CAPTUR | Iconic TCe 90 MY21.5 | M6 | Manual | 999 | Petrol | Internal Combustion Engine (ICE) | 91 | 67 |  |  |  |  | Euro 6d | FALSE | WLTP | 382 | 514 | 554 | 448 | 479 | 0 | 74 | 55 | 51 | 63 | 59 | 0 | 134 | 0 |  |  |  |  | 294 | 39 | 34 |  |  | 60 | 60 | 660 | 2023-11-13
RENAULT | CAPTUR | SE Limited TCe 140 Auto MY21.5 | A7 | Automatic | 1333 | Petrol | Internal Combustion Engine (ICE) | 139 | 103 |  |  |  |  | Euro 6d | FALSE | WLTP | 382 | 504 | 565 | 448 | 479 | 0 | 74 | 56 | 5 | 63 | 59 | 0 | 134 | 0 |  |  |  |  | 270 | 12 | 27 |  |  | 60 | 60 | 670 | 2023-11-13
RENAULT | CAPTUR | SE Limited TCe 140 Auto MY21.5 | A7 | Automatic | 1333 | Petrol | Internal Combustion Engine (ICE) | 139 | 103 |  |  |  |  | Euro 6d | FALSE | WLTP | 372 | 496 | 565 | 448 | 471 | 0 | 76 | 57 | 5 | 63 | 6 | 0 | 135 | 0 |  |  |  |  | 473 | 14 | 28 |  |  | 60 | 60 | 670 | 2023-11-13
RENAULT | CAPTUR | SE Limited TCe 90 MY21.5 | M6 | Manual | 999 | Petrol | Internal Combustion Engine (ICE) | 91 | 67 |  |  |  |  | Euro 6d | FALSE | WLTP | 382 | 523 | 554 | 448 | 479 | 0 | 74 | 54 | 51 | 63 | 59 | 0 | 134 | 0 |  |  |  |  | 294 | 39 | 34 |  |  | 60 | 60 | 660 | 2023-11-13
RENAULT | CAPTUR | SE Limited TCe 90 MY21.5 | M6 | Manual | 999 | Petrol | Internal Combustion Engine (ICE) | 91 | 67 |  |  |  |  | Euro 6d | FALSE | WLTP | 382 | 514 | 554 | 441 | 479 | 0 | 74 | 55 | 51 | 64 | 59 | 0 | 134 | 0 |  |  |  |  | 294 | 39 | 34 |  |  | 60 | 60 | 660 | 2023-11-13
RENAULT | CAPTUR | Play TCe 90 MY21.5 | M6 | Manual | 999 | Petrol | Internal Combustion Engine (ICE) | 91 | 67 |  |  |  |  | Euro 6d | FALSE | WLTP | 382 | 523 | 554 | 448 | 479 | 0 | 74 | 54 | 51 | 63 | 59 | 0 | 133 | 0 |  |  |  |  | 294 | 39 | 34 |  |  | 60 | 60 | 660 | 2023-11-13
RENAULT | CAPTUR | Play TCe 90 MY21.5 | M6 | Manual | 999 | Petrol | Internal Combustion Engine (ICE) | 91 | 67 |  |  |  |  | Euro 6d | FALSE | WLTP | 382 | 514 | 554 | 448 | 479 | 0 | 74 | 55 | 51 | 63 | 59 | 0 | 134 | 0 |  |  |  |  | 294 | 39 | 34 |  |  | 60 | 60 | 660 | 2023-11-13
RENAULT | CAPTUR | R.S. Line E-TECH Hybrid 145 Auto MY21.5 | A6 | Automatic | 1598 | Petrol Electric | Hybrid Electric Vehicle (HEV) | 93 | 69 |  |  |  |  | Euro 6d | FALSE | WLTP | 565 | 657 | 614 | 456 | 543 | 0 | 5 | 43 | 46 | 62 | 52 | 0 | 117 | 0 |  |  |  |  | 310 | 19 | 4 |  |  | 60 | 60 | 670 | 2023-11-13
RENAULT | CAPTUR | R.S. Line E-TECH Hybrid 145 Auto MY21.5 | A6 | Automatic | 1598 | Petrol Electric | Hybrid Electric Vehicle (HEV) | 93 | 69 |  |  |  |  | Euro 6d | FALSE | WLTP | 565 | 657 | 614 | 456 | 543 | 0 | 5 | 43 | 46 | 62 | 52 | 0 | 117 | 0 |  |  |  |  | 310 | 19 | 4 |  |  | 60 | 60 | 670 | 2023-11-13
RENAULT | CAPTUR | R.S. Line TCe 140 Auto EDC MY21.5 | A7 | Automatic | 1333 | Petrol | Internal Combustion Engine (ICE) | 139 | 103 |  |  |  |  | Euro 6d | FALSE | WLTP | 377 | 496 | 554 | 448 | 471 | 0 | 75 | 57 | 51 | 63 | 6 | 0 | 135 | 0 |  |  |  |  | 270 | 14 | 27 |  |  | 60 | 60 | 670 | 2023-11-13
RENAULT | CAPTUR | R.S. Line TCe 140 Auto EDC MY21.5 | A7 | Automatic | 1333 | Petrol | Internal Combustion Engine (ICE) | 139 | 103 |  |  |  |  | Euro 6d | FALSE | WLTP | 377 | 496 | 554 | 448 | 471 | 0 | 75 | 57 | 51 | 63 | 6 | 0 | 135 | 0 |  |  |  |  | 270 | 14 | 27 |  |  | 60 | 60 | 670 | 2023-11-13
RENAULT | CAPTUR | S Edition E-TECH Hybrid 145 Auto MY21.5 | A6 | Automatic | 1598 | Petrol Electric | Hybrid Electric Vehicle (HEV) | 93 | 69 |  |  |  |  | Euro 6d | FALSE | WLTP | 576 | 673 | 628 | 471 | 565 | 0 | 49 | 42 | 45 | 6 | 5 | 0 | 114 | 0 |  |  |  |  | 310 | 19 | 4 |  |  | 60 | 60 | 670 | 2023-11-13
RENAULT | CAPTUR | S Edition E-TECH Hybrid 145 Auto MY21.5 | A6 | Automatic | 1598 | Petrol Electric | Hybrid Electric Vehicle (HEV) | 93 | 69 |  |  |  |  | Euro 6d | FALSE | WLTP | 565 | 657 | 614 | 456 | 543 | 0 | 5 | 43 | 46 | 62 | 52 | 0 | 117 | 0 |  |  |  |  | 310 | 19 | 4 |  |  | 60 | 60 | 670 | 2023-11-13
RENAULT | CAPTUR | S Edition E-TECH Plug-in Hybrid 160 Auto MY21.5 | A6 | Automatic | 1598 | Electricity / Petrol | Plug-in Hybrid Electric Vehicle (PHEV) | 92 | 68 | -1 |  |  |  | Euro 6d | FALSE | WLTP | 382 | 523 | 589 | 392 | 463 | 1883 | 74 | 54 | 48 | 72 | 61 | 15 | 139 | 33 | 31 | 50 |  |  | 639 | 31 | 4 |  |  | 60 | 60 | 660 | 2023-11-13
RENAULT | CAPTUR | S Edition E-TECH Plug-in Hybrid 160 Auto MY21.5 | A6 | Automatic | 1598 | Electricity / Petrol | Plug-in Hybrid Electric Vehicle (PHEV) | 92 | 68 | -1 |  |  |  | Euro 6d | FALSE | WLTP | 377 | 523 | 565 | 387 | 456 | 1883 | 75 | 54 | 5 | 73 | 62 | 15 | 141 | 35 | 32 | 52 |  |  | 639 | 31 | 4 |  |  | 60 | 60 | 660 | 2023-11-13
RENAULT | CAPTUR | S Edition TCe 140 MY21.5 | M6 | Manual | 1333 | Petrol | Internal Combustion Engine (ICE) | 139 | 103 |  |  |  |  | Euro 6d | FALSE | WLTP | 398 | 514 | 565 | 448 | 479 | 0 | 71 | 55 | 5 | 63 | 59 | 0 | 132 | 0 |  |  |  |  | 202 | 12 | 21 |  |  | 60 | 60 | 680 | 2023-11-13
RENAULT | CAPTUR | S Edition TCe 140 MY21.5 | M6 | Manual | 1333 | Petrol | Internal Combustion Engine (ICE) | 139 | 103 |  |  |  |  | Euro 6d | FALSE | WLTP | 398 | 514 | 554 | 448 | 479 | 0 | 71 | 55 | 51 | 63 | 59 | 0 | 133 | 0 |  |  |  |  | 202 | 12 | 21 |  |  | 60 | 60 | 680 | 2023-11-13
RENAULT | CAPTUR | S Edition TCe 140 Auto MY21.5 | A7 | Automatic | 1333 | Petrol | Internal Combustion Engine (ICE) | 139 | 103 |  |  |  |  | Euro 6d | FALSE | WLTP | 377 | 496 | 554 | 441 | 471 | 0 | 75 | 57 | 51 | 64 | 6 | 0 | 136 | 0 |  |  |  |  | 270 | 14 | 27 |  |  | 60 | 60 | 670 | 2023-11-13
RENAULT | CAPTUR | S Edition TCe 140 Auto MY21.5 | A7 | Automatic | 1333 | Petrol | Internal Combustion Engine (ICE) | 139 | 103 |  |  |  |  | Euro 6d | FALSE | WLTP | 377 | 487 | 554 | 441 | 471 | 0 | 75 | 58 | 51 | 64 | 6 | 0 | 136 | 0 |  |  |  |  | 270 | 14 | 27 |  |  | 60 | 60 | 670 | 2023-11-13
RENAULT | CAPTUR | S Edition TCe 90 MY21.5 | M6 | Manual | 999 | Petrol | Internal Combustion Engine (ICE) | 91 | 67 |  |  |  |  | Euro 6d | FALSE | WLTP | 382 | 514 | 543 | 441 | 471 | 0 | 74 | 55 | 52 | 64 | 6 | 0 | 135 | 0 |  |  |  |  | 294 | 39 | 34 |  |  | 60 | 60 | 660 | 2023-11-13
RENAULT | CAPTUR | S Edition TCe 90 MY21.5 | M6 | Manual | 999 | Petrol | Internal Combustion Engine (ICE) | 91 | 67 |  |  |  |  | Euro 6d | FALSE | WLTP | 382 | 514 | 543 | 441 | 471 | 0 | 74 | 55 | 52 | 64 | 6 | 0 | 135 | 0 |  |  |  |  | 294 | 39 | 34 |  |  | 60 | 60 | 660 | 2023-11-13
RENAULT | CAPTUR | Iconic E-TECH Hybrid 145 Auto MY21.5 | A6 | Automatic | 1598 | Petrol Electric | Hybrid Electric Vehicle (HEV) | 93 | 69 |  |  |  |  | Euro 6d | FALSE | WLTP | 589 | 689 | 642 | 487 | 576 | 0 | 48 | 41 | 44 | 58 | 49 | 0 | 110 | 0 |  |  |  |  | 310 | 19 | 4 |  |  | 60 | 60 | 670 | 2023-11-13
RENAULT | CAPTUR | Iconic E-TECH Hybrid 145 Auto MY21.5 | A6 | Automatic | 1598 | Petrol Electric | Hybrid Electric Vehicle (HEV) | 93 | 69 |  |  |  |  | Euro 6d | FALSE | WLTP | 589 | 689 | 642 | 487 | 576 | 0 | 48 | 41 | 44 | 58 | 49 | 0 | 111 | 0 |  |  |  |  | 310 | 19 | 4 |  |  | 60 | 60 | 670 | 2023-11-13
RENAULT | CAPTUR | Iconic TCe 140 MY21.5 | M6 | Manual | 1333 | Petrol | Internal Combustion Engine (ICE) | 139 | 103 |  |  |  |  | Euro 6d | FALSE | WLTP | 404 | 523 | 565 | 456 | 487 | 0 | 7 | 54 | 5 | 62 | 58 | 0 | 131 | 0 |  |  |  |  | 202 | 12 | 21 |  |  | 60 | 60 | 680 | 2023-11-13
RENAULT | CAPTUR | Iconic TCe 140 MY21.5 | M6 | Manual | 1333 | Petrol | Internal Combustion Engine (ICE) | 139 | 103 |  |  |  |  | Euro 6d | FALSE | WLTP | 398 | 523 | 565 | 448 | 487 | 0 | 71 | 54 | 5 | 63 | 58 | 0 | 132 | 0 |  |  |  |  | 202 | 12 | 21 |  |  | 60 | 60 | 680 | 2023-11-13
RENAULT | CAPTUR | Iconic TCe 140 Auto EDC MY21.5 | A7 | Automatic | 1333 | Petrol | Internal Combustion Engine (ICE) | 139 | 103 |  |  |  |  | Euro 6d | FALSE | WLTP | 382 | 504 | 565 | 456 | 479 | 0 | 74 | 56 | 5 | 62 | 59 | 0 | 133 | 0 |  |  |  |  | 270 | 12 | 27 |  |  | 60 | 60 | 670 | 2023-11-13
RENAULT | CAPTUR | Iconic TCe 140 Auto EDC MY21.5 | A7 | Automatic | 1333 | Petrol | Internal Combustion Engine (ICE) | 139 | 103 |  |  |  |  | Euro 6d | FALSE | WLTP | 372 | 496 | 554 | 448 | 471 | 0 | 76 | 57 | 51 | 63 | 6 | 0 | 135 | 0 |  |  |  |  | 473 | 14 | 28 |  |  | 60 | 60 | 670 | 2023-11-13
RENAULT | CAPTUR | Iconic TCe 90 MY21.5 | M6 | Manual | 999 | Petrol | Internal Combustion Engine (ICE) | 91 | 67 |  |  |  |  | Euro 6d | FALSE | WLTP | 382 | 523 | 554 | 448 | 479 | 0 | 74 | 54 | 51 | 63 | 59 | 0 | 133 | 0 |  |  |  |  | 294 | 39 | 34 |  |  | 60 | 60 | 660 | 2023-11-13
RENAULT | CAPTUR | Iconic TCe 90 MY21.5 | M6 | Manual | 999 | Petrol | Internal Combustion Engine (ICE) | 91 | 67 |  |  |  |  | Euro 6d | FALSE | WLTP | 382 | 514 | 554 | 448 | 479 | 0 | 74 | 55 | 51 | 63 | 59 | 0 | 134 | 0 |  |  |  |  | 294 | 39 | 34 |  |  | 60 | 60 | 660 | 2023-11-13
RENAULT | CAPTUR | Iconic Edition E-TECH Hybrid 145 Auto MY21.5 | A6 | Automatic | 1598 | Petrol Electric | Hybrid Electric Vehicle (HEV) | 93 | 69 |  |  |  |  | Euro 6d | FALSE | WLTP | 642 | 689 | 657 | 514 | 601 | 0 | 44 | 41 | 43 | 55 | 47 | 0 | 105 | 0 |  |  |  |  | 310 | 17 | 4 |  |  | 60 | 60 | 670 | 2023-11-13
RENAULT | CAPTUR | Iconic Edition E-TECH Hybrid 145 Auto MY21.5 | A6 | Automatic | 1598 | Petrol Electric | Hybrid Electric Vehicle (HEV) | 93 | 69 |  |  |  |  | Euro 6d | FALSE | WLTP | 589 | 657 | 642 | 487 | 576 | 0 | 48 | 43 | 44 | 58 | 49 | 0 | 110 | 0 |  |  |  |  | 345 | 19 | 6 |  |  | 60 | 60 | 670 | 2023-11-13
RENAULT | CAPTUR | Iconic Edition TCe 140 MY21.5 | M6 | Manual | 1333 | Petrol | Internal Combustion Engine (ICE) | 139 | 103 |  |  |  |  | Euro 6d | FALSE | WLTP | 404 | 523 | 565 | 456 | 487 | 0 | 7 | 54 | 5 | 62 | 58 | 0 | 131 | 0 |  |  |  |  | 202 | 12 | 21 |  |  | 60 | 60 | 680 | 2023-11-13
RENAULT | CAPTUR | Iconic Edition TCe 140 MY21.5 | M6 | Manual | 1333 | Petrol | Internal Combustion Engine (ICE) | 139 | 103 |  |  |  |  | Euro 6d | FALSE | WLTP | 398 | 523 | 565 | 448 | 487 | 0 | 71 | 54 | 5 | 63 | 58 | 0 | 132 | 0 |  |  |  |  | 202 | 12 | 21 |  |  | 60 | 60 | 680 | 2023-11-13
RENAULT | CAPTUR | Iconic Edition TCe 140 Auto MY21.5 | A7 | Automatic | 1333 | Petrol | Internal Combustion Engine (ICE) | 139 | 103 |  |  |  |  | Euro 6d | FALSE | WLTP | 372 | 504 | 565 | 456 | 479 | 0 | 76 | 56 | 5 | 62 | 59 | 0 | 133 | 0 |  |  |  |  | 473 | 12 | 28 |  |  | 60 | 60 | 670 | 2023-11-13
RENAULT | CAPTUR | Iconic Edition TCe 140 Auto MY21.5 | A7 | Automatic | 1333 | Petrol | Internal Combustion Engine (ICE) | 139 | 103 |  |  |  |  | Euro 6d | FALSE | WLTP | 372 | 496 | 565 | 448 | 479 | 0 | 76 | 57 | 5 | 63 | 59 | 0 | 134 | 0 |  |  |  |  | 473 | 12 | 28 |  |  | 60 | 60 | 670 | 2023-11-13
RENAULT | CAPTUR | Iconic Edition TCe 90 MY21.5 | M6 | Manual | 999 | Petrol | Internal Combustion Engine (ICE) | 91 | 67 |  |  |  |  | Euro 6d | FALSE | WLTP | 382 | 523 | 554 | 448 | 479 | 0 | 74 | 54 | 51 | 63 | 59 | 0 | 133 | 0 |  |  |  |  | 294 | 39 | 34 |  |  | 60 | 60 | 660 | 2023-11-13
RENAULT | CAPTUR | Iconic Edition TCe 90 MY21.5 | M6 | Manual | 999 | Petrol | Internal Combustion Engine (ICE) | 91 | 67 |  |  |  |  | Euro 6d | FALSE | WLTP | 382 | 514 | 554 | 448 | 479 | 0 | 74 | 55 | 51 | 63 | 59 | 0 | 134 | 0 |  |  |  |  | 294 | 39 | 34 |  |  | 60 | 60 | 660 | 2023-11-13
RENAULT | CAPTUR | Limited TCe 140 Auto MY21.5 | A7 | Automatic | 1333 | Petrol | Internal Combustion Engine (ICE) | 139 | 103 |  |  |  |  | Euro 6d | FALSE | WLTP | 372 | 504 | 565 | 448 | 479 | 0 | 76 | 56 | 5 | 63 | 59 | 0 | 134 | 0 |  |  |  |  | 473 | 12 | 28 |  |  | 60 | 60 | 670 | 2023-11-13
RENAULT | CAPTUR | Limited TCe 140 Auto MY21.5 | A7 | Automatic | 1333 | Petrol | Internal Combustion Engine (ICE) | 139 | 103 |  |  |  |  | Euro 6d | FALSE | WLTP | 372 | 496 | 565 | 448 | 479 | 0 | 76 | 57 | 5 | 63 | 59 | 0 | 134 | 0 |  |  |  |  | 473 | 12 | 28 |  |  | 60 | 60 | 670 | 2023-11-13
RENAULT | CAPTUR | Limited TCe 90 MY21.5 | M6 | Manual | 999 | Petrol | Internal Combustion Engine (ICE) | 91 | 67 |  |  |  |  | Euro 6d | FALSE | WLTP | 382 | 523 | 554 | 448 | 479 | 0 | 74 | 54 | 51 | 63 | 59 | 0 | 133 | 0 |  |  |  |  | 294 | 39 | 34 |  |  | 60 | 60 | 660 | 2023-11-13
RENAULT | CAPTUR | Limited TCe 90 MY21.5 | M6 | Manual | 999 | Petrol | Internal Combustion Engine (ICE) | 91 | 67 |  |  |  |  | Euro 6d | FALSE | WLTP | 382 | 514 | 554 | 441 | 479 | 0 | 74 | 55 | 51 | 64 | 59 | 0 | 134 | 0 |  |  |  |  | 294 | 39 | 34 |  |  | 60 | 60 | 660 | 2023-11-13
RENAULT | CAPTUR | Rive Gauche SE E-Tech Hybrid 145 Auto | A6 | Automatic | 1598 | Petrol Electric | Hybrid Electric Vehicle (HEV) | 93 | 69 |  |  |  |  | Euro 6d | FALSE | WLTP | 628 | 673 | 657 | 504 | 589 | 0 | 45 | 42 | 43 | 56 | 48 | 0 | 107 | 0 |  |  |  |  | 345 | 17 | 6 |  |  | 60 | 60 | 670 | 2023-11-13
RENAULT | CAPTUR | Rive Gauche SE E-Tech Hybrid 145 Auto | A6 | Automatic | 1598 | Petrol Electric | Hybrid Electric Vehicle (HEV) | 93 | 69 |  |  |  |  | Euro 6d | FALSE | WLTP | 614 | 657 | 642 | 496 | 576 | 0 | 46 | 43 | 44 | 57 | 49 | 0 | 109 | 0 |  |  |  |  | 345 | 17 | 6 |  |  | 60 | 60 | 670 | 2023-11-13
RENAULT | CAPTUR | Rive Gauche SE TCe 90 | M6 | Manual | 999 | Petrol | Internal Combustion Engine (ICE) | 91 | 67 |  |  |  |  | Euro 6d | FALSE | WLTP | 409 | 523 | 565 | 448 | 487 | 0 | 69 | 54 | 5 | 63 | 58 | 0 | 132 | 0 |  |  |  |  | 244 | 39 | 34 |  |  | 60 | 60 | 660 | 2023-11-13
RENAULT | CAPTUR | Rive Gauche SE TCe 90 | M6 | Manual | 999 | Petrol | Internal Combustion Engine (ICE) | 91 | 67 |  |  |  |  | Euro 6d | FALSE | WLTP | 382 | 514 | 554 | 441 | 479 | 0 | 74 | 55 | 51 | 64 | 59 | 0 | 134 | 0 |  |  |  |  | 294 | 47 | 47 |  |  | 60 | 60 | 660 | 2023-11-13
RENAULT | CAPTUR | R.S. Line E-TECH Hybrid 145 Auto MY21.5 | A6 | Automatic | 1598 | Petrol Electric | Hybrid Electric Vehicle (HEV) | 93 | 69 |  |  |  |  | Euro 6d | FALSE | WLTP | 628 | 689 | 657 | 514 | 601 | 0 | 45 | 41 | 43 | 55 | 47 | 0 | 107 | 0 |  |  |  |  | 310 | 17 | 4 |  |  | 60 | 60 | 670 | 2023-11-13
RENAULT | CAPTUR | R.S. Line E-TECH Hybrid 145 Auto MY21.5 | A6 | Automatic | 1598 | Petrol Electric | Hybrid Electric Vehicle (HEV) | 93 | 69 |  |  |  |  | Euro 6d | FALSE | WLTP | 565 | 657 | 628 | 471 | 554 | 0 | 5 | 43 | 45 | 6 | 51 | 0 | 114 | 0 |  |  |  |  | 345 | 19 | 6 |  |  | 60 | 60 | 670 | 2023-11-13
RENAULT | CAPTUR | R.S. Line E-TECH Plug-in Hybrid 160 Auto MY21.5 | A6 | Automatic | 1598 | Electricity / Petrol | Plug-in Hybrid Electric Vehicle (PHEV) | 92 | 68 | -1 |  |  |  | Euro 6d | FALSE | WLTP | 523 | 565 | 601 | 456 | 523 | 2018 | 54 | 5 | 47 | 62 | 54 | 14 | 122 | 31 | 30 | 48 |  |  | 362 | 18 | 4 |  |  | 60 | 60 | 660 | 2023-11-13
RENAULT | CAPTUR | R.S. Line E-TECH Plug-in Hybrid 160 Auto MY21.5 | A6 | Automatic | 1598 | Electricity / Petrol | Plug-in Hybrid Electric Vehicle (PHEV) | 92 | 68 | -1 |  |  |  | Euro 6d | FALSE | WLTP | 523 | 565 | 601 | 456 | 523 | 2018 | 54 | 5 | 47 | 62 | 54 | 14 | 122 | 31 | 30 | 48 |  |  | 362 | 18 | 4 |  |  | 60 | 60 | 660 | 2023-11-13
RENAULT | CAPTUR | R.S. Line TCe 140 MY21.5 | M6 | Manual | 1333 | Petrol | Internal Combustion Engine (ICE) | 139 | 103 |  |  |  |  | Euro 6d | FALSE | WLTP | 398 | 514 | 565 | 448 | 487 | 0 | 71 | 55 | 5 | 63 | 58 | 0 | 132 | 0 |  |  |  |  | 202 | 12 | 21 |  |  | 60 | 60 | 680 | 2023-11-13
RENAULT | CAPTUR | R.S. Line TCe 140 MY21.5 | M6 | Manual | 1333 | Petrol | Internal Combustion Engine (ICE) | 139 | 103 |  |  |  |  | Euro 6d | FALSE | WLTP | 392 | 514 | 565 | 448 | 479 | 0 | 72 | 55 | 5 | 63 | 59 | 0 | 132 | 0 |  |  |  |  | 202 | 12 | 21 |  |  | 60 | 60 | 680 | 2023-11-13
RENAULT | CAPTUR | R.S. Line TCe 140 Auto EDC MY21.5 | A7 | Automatic | 1333 | Petrol | Internal Combustion Engine (ICE) | 139 | 103 |  |  |  |  | Euro 6d | FALSE | WLTP | 377 | 496 | 565 | 448 | 471 | 0 | 75 | 57 | 5 | 63 | 6 | 0 | 135 | 0 |  |  |  |  | 270 | 12 | 27 |  |  | 60 | 60 | 670 | 2023-11-13
RENAULT | CAPTUR | R.S. Line TCe 140 Auto EDC MY21.5 | A7 | Automatic | 1333 | Petrol | Internal Combustion Engine (ICE) | 139 | 103 |  |  |  |  | Euro 6d | FALSE | WLTP | 367 | 487 | 554 | 441 | 471 | 0 | 77 | 58 | 51 | 64 | 6 | 0 | 136 | 0 |  |  |  |  | 473 | 14 | 28 |  |  | 60 | 60 | 670 | 2023-11-13
RENAULT | CAPTUR | R.S. Line TCe 90 MY21.5 | M6 | Manual | 999 | Petrol | Internal Combustion Engine (ICE) | 91 | 67 |  |  |  |  | Euro 6d | FALSE | WLTP | 382 | 514 | 554 | 448 | 479 | 0 | 74 | 55 | 51 | 63 | 59 | 0 | 134 | 0 |  |  |  |  | 294 | 39 | 34 |  |  | 60 | 60 | 660 | 2023-11-13
RENAULT | CAPTUR | R.S. Line TCe 90 MY21.5 | M6 | Manual | 999 | Petrol | Internal Combustion Engine (ICE) | 91 | 67 |  |  |  |  | Euro 6d | FALSE | WLTP | 382 | 514 | 543 | 441 | 471 | 0 | 74 | 55 | 52 | 64 | 6 | 0 | 135 | 0 |  |  |  |  | 294 | 39 | 34 |  |  | 60 | 60 | 660 | 2023-11-13
RENAULT | CAPTUR | R.S. Line TCe 140 MY22 | M6 | Manual | 1333 | Petrol | Internal Combustion Engine (ICE) | 139 | 103 |  |  |  |  | Euro 6d | FALSE | WLTP | 398 | 514 | 565 | 448 | 487 | 0 | 71 | 55 | 5 | 63 | 58 | 0 | 132 | 0 |  |  |  |  | 202 | 12 | 21 |  |  | 60 | 60 | 680 | 2023-11-13
RENAULT | CAPTUR | R.S. Line TCe 140 MY22 | M6 | Manual | 1333 | Petrol | Internal Combustion Engine (ICE) | 139 | 103 |  |  |  |  | Euro 6d | FALSE | WLTP | 392 | 514 | 565 | 448 | 479 | 0 | 72 | 55 | 5 | 63 | 59 | 0 | 133 | 0 |  |  |  |  | 202 | 12 | 21 |  |  | 60 | 60 | 680 | 2023-11-13
RENAULT | CAPTUR | S Edition E-TECH Hybrid 145 Auto MY21.5 | A6 | Automatic | 1598 | Petrol Electric | Hybrid Electric Vehicle (HEV) | 93 | 69 |  |  |  |  | Euro 6d | FALSE | WLTP | 589 | 689 | 642 | 479 | 576 | 0 | 48 | 41 | 44 | 59 | 49 | 0 | 112 | 0 |  |  |  |  | 310 | 19 | 4 |  |  | 60 | 60 | 670 | 2023-11-13
RENAULT | CAPTUR | S Edition E-TECH Hybrid 145 Auto MY21.5 | A6 | Automatic | 1598 | Petrol Electric | Hybrid Electric Vehicle (HEV) | 93 | 69 |  |  |  |  | Euro 6d | FALSE | WLTP | 576 | 673 | 628 | 471 | 554 | 0 | 49 | 42 | 45 | 6 | 51 | 0 | 115 | 0 |  |  |  |  | 310 | 19 | 4 |  |  | 60 | 60 | 670 | 2023-11-13
RENAULT | CAPTUR | S Edition E-TECH Plug-in Hybrid 160 Auto MY21.5 | A6 | Automatic | 1598 | Electricity / Petrol | Plug-in Hybrid Electric Vehicle (PHEV) | 92 | 68 | -1 |  |  |  | Euro 6d | FALSE | WLTP | 523 | 565 | 614 | 456 | 523 | 2173 | 54 | 5 | 46 | 62 | 54 | 13 | 121 | 30 | 30 | 49 |  |  | 362 | 18 | 4 |  |  | 60 | 60 | 660 | 2023-11-13
RENAULT | CAPTUR | S Edition E-TECH Plug-in Hybrid 160 Auto MY21.5 | A6 | Automatic | 1598 | Electricity / Petrol | Plug-in Hybrid Electric Vehicle (PHEV) | 92 | 68 | -1 |  |  |  | Euro 6d | FALSE | WLTP | 523 | 565 | 614 | 456 | 523 | 2173 | 54 | 5 | 46 | 62 | 54 | 13 | 121 | 30 | 30 | 49 |  |  | 362 | 18 | 4 |  |  | 60 | 60 | 660 | 2023-11-13
RENAULT | CAPTUR | S Edition TCe 140 MY21.5 | M6 | Manual | 1333 | Petrol | Internal Combustion Engine (ICE) | 139 | 103 |  |  |  |  | Euro 6d | FALSE | WLTP | 398 | 514 | 565 | 448 | 479 | 0 | 71 | 55 | 5 | 63 | 59 | 0 | 132 | 0 |  |  |  |  | 202 | 12 | 21 |  |  | 60 | 60 | 680 | 2023-11-13
RENAULT | CAPTUR | S Edition TCe 140 MY21.5 | M6 | Manual | 1333 | Petrol | Internal Combustion Engine (ICE) | 139 | 103 |  |  |  |  | Euro 6d | FALSE | WLTP | 398 | 514 | 554 | 448 | 479 | 0 | 71 | 55 | 51 | 63 | 59 | 0 | 133 | 0 |  |  |  |  | 202 | 12 | 21 |  |  | 60 | 60 | 680 | 2023-11-13
RENAULT | CAPTUR | S Edition TCe 140 Auto MY21.5 | A7 | Automatic | 1333 | Petrol | Internal Combustion Engine (ICE) | 139 | 103 |  |  |  |  | Euro 6d | FALSE | WLTP | 377 | 496 | 565 | 448 | 471 | 0 | 75 | 57 | 5 | 63 | 6 | 0 | 135 | 0 |  |  |  |  | 270 | 12 | 27 |  |  | 60 | 60 | 670 | 2023-11-13
RENAULT | CAPTUR | S Edition TCe 140 Auto MY21.5 | A7 | Automatic | 1333 | Petrol | Internal Combustion Engine (ICE) | 139 | 103 |  |  |  |  | Euro 6d | FALSE | WLTP | 367 | 487 | 554 | 441 | 471 | 0 | 77 | 58 | 51 | 64 | 6 | 0 | 136 | 0 |  |  |  |  | 473 | 14 | 28 |  |  | 60 | 60 | 670 | 2023-11-13
RENAULT | CAPTUR | S Edition TCe 90 MY21.5 | M6 | Manual | 999 | Petrol | Internal Combustion Engine (ICE) | 91 | 67 |  |  |  |  | Euro 6d | FALSE | WLTP | 382 | 514 | 554 | 441 | 471 | 0 | 74 | 55 | 51 | 64 | 6 | 0 | 135 | 0 |  |  |  |  | 294 | 39 | 34 |  |  | 60 | 60 | 660 | 2023-11-13
RENAULT | CAPTUR | S Edition TCe 90 MY21.5 | M6 | Manual | 999 | Petrol | Internal Combustion Engine (ICE) | 91 | 67 |  |  |  |  | Euro 6d | FALSE | WLTP | 382 | 514 | 543 | 441 | 471 | 0 | 74 | 55 | 52 | 64 | 6 | 0 | 135 | 0 |  |  |  |  | 294 | 39 | 34 |  |  | 60 | 60 | 660 | 2023-11-13
RENAULT | CAPTUR | SE Edition E-TECH Hybrid 145 Auto MY21.5 | A6 | Automatic | 1598 | Petrol Electric | Hybrid Electric Vehicle (HEV) | 93 | 69 |  |  |  |  | Euro 6d | FALSE | WLTP | 628 | 689 | 657 | 504 | 589 | 0 | 45 | 41 | 43 | 56 | 48 | 0 | 107 | 0 |  |  |  |  | 310 | 17 | 4 |  |  | 60 | 60 | 670 | 2023-11-13
RENAULT | CAPTUR | SE Edition E-TECH Hybrid 145 Auto MY21.5 | A6 | Automatic | 1598 | Petrol Electric | Hybrid Electric Vehicle (HEV) | 93 | 69 |  |  |  |  | Euro 6d | FALSE | WLTP | 589 | 657 | 642 | 479 | 576 | 0 | 48 | 43 | 44 | 59 | 49 | 0 | 112 | 0 |  |  |  |  | 345 | 19 | 6 |  |  | 60 | 60 | 670 | 2023-11-13
RENAULT | CAPTUR | SE Edition E-TECH Plug-in Hybrid 160 Auto MY21.5 | A6 | Automatic | 1598 | Electricity / Petrol | Plug-in Hybrid Electric Vehicle (PHEV) | 92 | 68 | -1 |  |  |  | Euro 6d | FALSE | WLTP | 523 | 565 | 614 | 456 | 523 | 2173 | 54 | 5 | 46 | 62 | 54 | 13 | 121 | 30 | 30 | 49 |  |  | 362 | 18 | 4 |  |  | 60 | 60 | 660 | 2023-11-13
RENAULT | CAPTUR | SE Edition E-TECH Plug-in Hybrid 160 Auto MY21.5 | A6 | Automatic | 1598 | Electricity / Petrol | Plug-in Hybrid Electric Vehicle (PHEV) | 92 | 68 | -1 |  |  |  | Euro 6d | FALSE | WLTP | 523 | 565 | 614 | 456 | 523 | 2173 | 54 | 5 | 46 | 62 | 54 | 13 | 121 | 30 | 30 | 49 |  |  | 362 | 18 | 4 |  |  | 60 | 60 | 660 | 2023-11-13
RENAULT | CAPTUR | SE Edition TCe 140 MY21.5 | M6 | Manual | 1333 | Petrol | Internal Combustion Engine (ICE) | 139 | 103 |  |  |  |  | Euro 6d | FALSE | WLTP | 398 | 523 | 565 | 448 | 487 | 0 | 71 | 54 | 5 | 63 | 58 | 0 | 132 | 0 |  |  |  |  | 202 | 12 | 21 |  |  | 60 | 60 | 680 | 2023-11-13
RENAULT | CAPTUR | SE Edition TCe 140 MY21.5 | M6 | Manual | 1333 | Petrol | Internal Combustion Engine (ICE) | 139 | 103 |  |  |  |  | Euro 6d | FALSE | WLTP | 398 | 514 | 554 | 448 | 479 | 0 | 71 | 55 | 51 | 63 | 59 | 0 | 133 | 0 |  |  |  |  | 202 | 12 | 21 |  |  | 60 | 60 | 680 | 2023-11-13
RENAULT | CAPTUR | SE Edition TCe 140 Auto MY21.5 | A7 | Automatic | 1333 | Petrol | Internal Combustion Engine (ICE) | 139 | 103 |  |  |  |  | Euro 6d | FALSE | WLTP | 372 | 496 | 565 | 448 | 471 | 0 | 76 | 57 | 5 | 63 | 6 | 0 | 135 | 0 |  |  |  |  | 473 | 12 | 28 |  |  | 60 | 60 | 670 | 2023-11-13
RENAULT | CAPTUR | SE Edition TCe 140 Auto MY21.5 | A7 | Automatic | 1333 | Petrol | Internal Combustion Engine (ICE) | 139 | 103 |  |  |  |  | Euro 6d | FALSE | WLTP | 367 | 496 | 554 | 441 | 471 | 0 | 77 | 57 | 51 | 64 | 6 | 0 | 136 | 0 |  |  |  |  | 473 | 12 | 28 |  |  | 60 | 60 | 670 | 2023-11-13
RENAULT | CAPTUR | SE Edition TCe 90 MY21.5 | M6 | Manual | 999 | Petrol | Internal Combustion Engine (ICE) | 91 | 67 |  |  |  |  | Euro 6d | FALSE | WLTP | 382 | 514 | 554 | 441 | 471 | 0 | 74 | 55 | 51 | 64 | 6 | 0 | 135 | 0 |  |  |  |  | 294 | 39 | 34 |  |  | 60 | 60 | 660 | 2023-11-13
RENAULT | CAPTUR | SE Edition TCe 90 MY21.5 | M6 | Manual | 999 | Petrol | Internal Combustion Engine (ICE) | 91 | 67 |  |  |  |  | Euro 6d | FALSE | WLTP | 382 | 514 | 543 | 441 | 471 | 0 | 74 | 55 | 52 | 64 | 6 | 0 | 135 | 0 |  |  |  |  | 294 | 39 | 34 |  |  | 60 | 60 | 660 | 2023-11-13
RENAULT | CAPTUR | GT Line dCi 90 MY18 | M5 | Manual | 1461 | Diesel | Internal Combustion Engine (ICE) | 89 | 66 |  |  |  |  | Euro 6c | TRUE | WLTP | 496 | 554 | 601 | 479 | 533 | 0 | 57 | 51 | 47 | 59 | 53 | 0 | 139 | 0 |  |  |  |  | 120 |  | 30 | 72 | 2 | 312 | 182 | 680 | 2023-11-13
RENAULT | CAPTUR | GT Line dCi 90 MY18 | M5 | Manual | 1461 | Diesel | Internal Combustion Engine (ICE) | 89 | 66 |  |  |  |  | Euro 6c | TRUE | WLTP | 496 | 543 | 601 | 479 | 523 | 0 | 57 | 52 | 47 | 59 | 54 | 0 | 141 | 0 |  |  |  |  | 120 |  | 30 | 72 | 2 | 312 | 182 | 680 | 2023-11-13
RENAULT | CAPTUR | GT Line dCi 90 Auto EDC MY18 | A6 | Automatic | 1461 | Diesel | Internal Combustion Engine (ICE) | 89 | 66 |  |  |  |  | Euro 6c | TRUE | WLTP | 514 | 543 | 614 | 479 | 533 | 0 | 55 | 52 | 46 | 59 | 53 | 0 | 139 | 0 |  |  |  |  | 82 |  | 23 | 62 | 26 | 312 | 182 | 702 | 2023-11-13
RENAULT | CAPTUR | GT Line dCi 90 Auto EDC MY18 | A6 | Automatic | 1461 | Diesel | Internal Combustion Engine (ICE) | 89 | 66 |  |  |  |  | Euro 6c | TRUE | WLTP | 504 | 543 | 614 | 471 | 523 | 0 | 56 | 52 | 46 | 6 | 54 | 0 | 140 | 0 |  |  |  |  | 82 |  | 23 | 62 | 26 | 312 | 182 | 702 | 2023-11-13
RENAULT | CAPTUR | GT Line TCe 130 MY19 | M6 | Manual | 1333 | Petrol | Internal Combustion Engine (ICE) | 130 | 96 |  |  |  |  | Euro 6d-TEMP | FALSE | WLTP | 344 | 456 | 504 | 428 | 441 | 0 | 82 | 62 | 56 | 66 | 64 | 0 | 146 | 0 |  |  |  |  | 308 | 22 | 19 |  |  | 126 | 126 | 680 | 2023-11-13
RENAULT | CAPTUR | GT Line TCe 130 MY19 | M6 | Manual | 1333 | Petrol | Internal Combustion Engine (ICE) | 130 | 96 |  |  |  |  | Euro 6d-TEMP | FALSE | WLTP | 34 | 456 | 504 | 422 | 435 | 0 | 83 | 62 | 56 | 67 | 65 | 0 | 146 | 0 |  |  |  |  | 308 | 22 | 19 |  |  | 126 | 126 | 680 | 2023-11-13
RENAULT | CAPTUR | GT Line TCe 150 Auto EDC MY19 | A6 | Automatic | 1333 | Petrol | Internal Combustion Engine (ICE) | 149 | 110 |  |  |  |  | Euro 6d-TEMP | FALSE | WLTP | 317 | 456 | 514 | 435 | 435 | 0 | 89 | 62 | 55 | 65 | 65 | 0 | 147 | 0 |  |  |  |  | 309 | 18 | 26 |  |  | 126 | 126 | 660 | 2023-11-13
RENAULT | CAPTUR | GT Line TCe 150 Auto EDC MY19 | A6 | Automatic | 1333 | Petrol | Internal Combustion Engine (ICE) | 149 | 110 |  |  |  |  | Euro 6d-TEMP | FALSE | WLTP | 317 | 448 | 504 | 428 | 435 | 0 | 89 | 63 | 56 | 66 | 65 | 0 | 148 | 0 |  |  |  |  | 309 | 18 | 26 |  |  | 126 | 126 | 660 | 2023-11-13
RENAULT | CAPTUR | GT Line TCe 90 MY18 | M5 | Manual | 898 | Petrol | Internal Combustion Engine (ICE) | 89 | 66 |  |  |  |  | Euro 6c | FALSE | WLTP | 367 | 479 | 533 | 428 | 456 | 0 | 77 | 59 | 53 | 66 | 62 | 0 | 140 | 0 |  |  |  |  | 768 | 44 | 24 |  |  | 150 | 60 | 715 | 2023-11-13
RENAULT | CAPTUR | GT Line TCe 90 MY18 | M5 | Manual | 898 | Petrol | Internal Combustion Engine (ICE) | 89 | 66 |  |  |  |  | Euro 6c | FALSE | WLTP | 367 | 479 | 533 | 428 | 456 | 0 | 77 | 59 | 53 | 66 | 62 | 0 | 140 | 0 |  |  |  |  | 768 | 44 | 24 |  |  | 150 | 60 | 715 | 2023-11-13
RENAULT | CAPTUR | GT Line TCe 90 MY18 | M5 | Manual | 898 | Petrol | Internal Combustion Engine (ICE) | 89 | 66 |  |  |  |  | Euro 6d-TEMP | FALSE | WLTP | 344 | 471 | 504 | 409 | 435 | 0 | 82 | 6 | 56 | 69 | 65 | 0 | 146 | 0 |  |  |  |  | 862 | 64 | 39 |  |  |  |  | 700 | 2023-11-13
RENAULT | CAPTUR | GT Line TCe 90 MY18 | M5 | Manual | 898 | Petrol | Internal Combustion Engine (ICE) | 89 | 66 |  |  |  |  | Euro 6d-TEMP | FALSE | WLTP | 344 | 463 | 496 | 409 | 435 | 0 | 82 | 61 | 57 | 69 | 65 | 0 | 148 | 0 |  |  |  |  | 862 | 64 | 39 |  |  |  |  | 700 | 2023-11-13
RENAULT | CAPTUR | Iconic dCi 90 MY18 | M5 | Manual | 1461 | Diesel | Internal Combustion Engine (ICE) | 89 | 66 |  |  |  |  | Euro 6c | TRUE | WLTP | 496 | 554 | 601 | 471 | 523 | 0 | 57 | 51 | 47 | 6 | 54 | 0 | 141 | 0 |  |  |  |  | 120 |  | 30 | 72 | 2 | 312 | 182 | 680 | 2023-11-13
RENAULT | CAPTUR | Iconic dCi 90 MY18 | M5 | Manual | 1461 | Diesel | Internal Combustion Engine (ICE) | 89 | 66 |  |  |  |  | Euro 6c | TRUE | WLTP | 496 | 554 | 601 | 471 | 523 | 0 | 57 | 51 | 47 | 6 | 54 | 0 | 141 | 0 |  |  |  |  | 120 |  | 30 | 72 | 2 | 312 | 182 | 680 | 2023-11-13
RENAULT | CAPTUR | Iconic dCi 90 Auto EDC MY18 | A6 | Automatic | 1461 | Diesel | Internal Combustion Engine (ICE) | 89 | 66 |  |  |  |  | Euro 6c | TRUE | WLTP | 514 | 543 | 614 | 471 | 523 | 0 | 55 | 52 | 46 | 6 | 54 | 0 | 140 | 0 |  |  |  |  | 82 |  | 23 | 62 | 26 | 312 | 182 | 702 | 2023-11-13
RENAULT | CAPTUR | Iconic dCi 90 Auto EDC MY18 | A6 | Automatic | 1461 | Diesel | Internal Combustion Engine (ICE) | 89 | 66 |  |  |  |  | Euro 6c | TRUE | WLTP | 504 | 543 | 601 | 471 | 523 | 0 | 56 | 52 | 47 | 6 | 54 | 0 | 141 | 0 |  |  |  |  | 82 |  | 23 | 62 | 26 | 312 | 182 | 702 | 2023-11-13
RENAULT | CAPTUR | Iconic TCe 130 MY19 | M6 | Manual | 1333 | Petrol | Internal Combustion Engine (ICE) | 130 | 96 |  |  |  |  | Euro 6d-TEMP | FALSE | WLTP | 344 | 456 | 504 | 422 | 435 | 0 | 82 | 62 | 56 | 67 | 65 | 0 | 147 | 0 |  |  |  |  | 308 | 22 | 19 |  |  | 126 | 126 | 680 | 2023-11-13
RENAULT | CAPTUR | Iconic TCe 130 MY19 | M6 | Manual | 1333 | Petrol | Internal Combustion Engine (ICE) | 130 | 96 |  |  |  |  | Euro 6d-TEMP | FALSE | WLTP | 344 | 456 | 504 | 422 | 435 | 0 | 82 | 62 | 56 | 67 | 65 | 0 | 147 | 0 |  |  |  |  | 308 | 22 | 19 |  |  | 126 | 126 | 680 | 2023-11-13
RENAULT | CAPTUR | Iconic TCe 150 Auto EDC MY19 | A6 | Automatic | 1333 | Petrol | Internal Combustion Engine (ICE) | 149 | 110 |  |  |  |  | Euro 6d-TEMP | FALSE | WLTP | 317 | 456 | 504 | 422 | 435 | 0 | 89 | 62 | 56 | 67 | 65 | 0 | 148 | 0 |  |  |  |  | 309 | 18 | 26 |  |  | 126 | 126 | 660 | 2023-11-13
RENAULT | CAPTUR | E-Tech engineered full hybrid 145 MY22 BOSE� Editi | A6 | Automatic | 1598 | Petrol Electric | Hybrid Electric Vehicle (HEV) | 93 | 69 |  |  |  |  | Euro 6d | FALSE | WLTP | 628 | 673 | 657 | 514 | 601 | 0 | 45 | 42 | 43 | 55 | 47 | 0 | 107 | 0 |  |  |  |  | 348 | 21 | 4 |  |  |  |  | 670 | 2023-11-20
RENAULT | CAPTUR | E-Tech engineered full hybrid 145 MY22 BOSE� Editi | A6 | Automatic | 1598 | Petrol Electric | Hybrid Electric Vehicle (HEV) | 93 | 69 |  |  |  |  | Euro 6d | FALSE | WLTP | 628 | 673 | 657 | 514 | 601 | 0 | 45 | 42 | 43 | 55 | 47 | 0 | 107 | 0 |  |  |  |  | 348 | 21 | 4 |  |  |  |  | 670 | 2023-11-20
RENAULT | CAPTUR | r.s. line TCe 90 MY22 | M6 | Manual | 999 | Petrol | Internal Combustion Engine (ICE) | 91 | 67 |  |  |  |  | Euro 6d | FALSE | WLTP | 409 | 523 | 565 | 441 | 479 | 0 | 69 | 54 | 5 | 64 | 59 | 0 | 132 | 0 |  |  |  |  | 244 | 47 | 47 |  |  |  |  | 660 | 2023-11-20
RENAULT | CAPTUR | r.s. line TCe 90 MY22 | M6 | Manual | 999 | Petrol | Internal Combustion Engine (ICE) | 91 | 67 |  |  |  |  | Euro 6d | FALSE | WLTP | 409 | 523 | 565 | 441 | 479 | 0 | 69 | 54 | 5 | 64 | 59 | 0 | 132 | 0 |  |  |  |  | 244 | 47 | 47 |  |  |  |  | 660 | 2023-11-20
RENAULT | CAPTUR | E-Tech Engineered Plug-in Hybrid 160 Auto MY22 | A6 | Automatic | 1598 | Electricity / Petrol | Plug-in Hybrid Electric Vehicle (PHEV) | 92 | 68 | -1 |  |  |  | Euro 6d | FALSE | WLTP | 533 | 576 | 614 | 456 | 533 | 2173 | 53 | 49 | 46 | 62 | 53 | 13 | 120 | 30 | 30 | 48 |  |  | 362 | 18 | 4 |  |  |  |  | 660 | 2023-11-27
RENAULT | CAPTUR | E-Tech Engineered Plug-in Hybrid 160 Auto MY22 | A6 | Automatic | 1598 | Electricity / Petrol | Plug-in Hybrid Electric Vehicle (PHEV) | 92 | 68 | -1 |  |  |  | Euro 6d | FALSE | WLTP | 523 | 565 | 601 | 456 | 523 | 2018 | 54 | 5 | 47 | 62 | 54 | 14 | 121 | 31 | 30 | 48 |  |  | 362 | 18 | 4 |  |  |  |  | 660 | 2023-11-27
RENAULT | Clio | Dynamique Nav dCi 90 | M5 | Manual | 1461 | Diesel | Internal Combustion Engine (ICE) | 89 | 66 |  |  |  |  | Euro 6c | TRUE | WLTP | 514 | 589 | 706 | 533 | 589 | 0 | 55 | 48 | 4 | 53 | 48 | 0 | 126 | 0 |  |  |  |  | 87 |  | 25 | 72 | 27 | 312 | 182 | 735 | 2023-11-13
RENAULT | Clio | Dynamique Nav dCi 90 | M5 | Manual | 1461 | Diesel | Internal Combustion Engine (ICE) | 89 | 66 |  |  |  |  | Euro 6c | TRUE | WLTP | 514 | 589 | 706 | 533 | 589 | 0 | 55 | 48 | 4 | 53 | 48 | 0 | 126 | 0 |  |  |  |  | 87 |  | 25 | 72 | 27 | 312 | 182 | 735 | 2023-11-13
RENAULT | Clio | Dynamique Nav dCi 90 Auto EDC | A6 | Automatic | 1461 | Diesel | Internal Combustion Engine (ICE) | 89 | 66 |  |  |  |  | Euro 6c | TRUE | WLTP | 554 | 589 | 657 | 514 | 576 | 0 | 51 | 48 | 43 | 55 | 49 | 0 | 129 | 0 |  |  |  |  | 85 |  | 17 | 61 | 129 | 312 | 182 | 727 | 2023-11-13
RENAULT | Clio | Dynamique Nav dCi 90 Auto EDC | A6 | Automatic | 1461 | Diesel | Internal Combustion Engine (ICE) | 89 | 66 |  |  |  |  | Euro 6c | TRUE | WLTP | 554 | 589 | 657 | 514 | 576 | 0 | 51 | 48 | 43 | 55 | 49 | 0 | 129 | 0 |  |  |  |  | 85 |  | 17 | 61 | 129 | 312 | 182 | 727 | 2023-11-13
RENAULT | Clio | Dynamique Nav TCe 90 | M5 | Manual | 898 | Petrol | Internal Combustion Engine (ICE) | 89 | 66 |  |  |  |  | Euro 6c | FALSE | WLTP | 382 | 514 | 565 | 456 | 479 | 0 | 74 | 55 | 5 | 62 | 59 | 0 | 132 | 0 |  |  |  |  | 668 | 44 | 21 |  |  | 150 | 60 | 728 | 2023-11-13
RENAULT | Clio | Dynamique Nav TCe 90 | M5 | Manual | 898 | Petrol | Internal Combustion Engine (ICE) | 89 | 66 |  |  |  |  | Euro 6c | FALSE | WLTP | 382 | 514 | 554 | 441 | 471 | 0 | 74 | 55 | 51 | 64 | 6 | 0 | 135 | 0 |  |  |  |  | 668 | 44 | 21 |  |  | 150 | 60 | 728 | 2023-11-13
RENAULT | Clio | E-Tech Engineered Hybrid 145 Auto MY22 | A6 | Automatic | 1598 | Petrol Electric | Hybrid Electric Vehicle (HEV) | 93 | 69 |  |  |  |  | Euro 6d | FALSE | WLTP | 657 | 724 | 743 | 576 | 657 | 0 | 43 | 39 | 38 | 49 | 43 | 0 | 97 | 0 |  |  |  |  | 416 | 23 | 5 |  |  | 60 | 60 | 670 | 2023-11-13
RENAULT | Clio | E-Tech Engineered Hybrid 145 Auto MY22 | A6 | Automatic | 1598 | Petrol Electric | Hybrid Electric Vehicle (HEV) | 93 | 69 |  |  |  |  | Euro 6d | FALSE | WLTP | 642 | 724 | 743 | 565 | 657 | 0 | 44 | 39 | 38 | 5 | 43 | 0 | 97 | 0 |  |  |  |  | 416 | 23 | 5 |  |  | 60 | 60 | 670 | 2023-11-13
RENAULT | Clio | E-TECH Launch Edition Hybrid 140 Auto | A6 | Automatic | 1598 | Petrol Electric | Hybrid Electric Vehicle (HEV) | 91 | 67 |  |  |  |  | Euro 6d | FALSE | WLTP | 601 | 724 | 743 | 543 | 642 | 0 | 47 | 39 | 38 | 52 | 44 | 0 | 99 | 0 |  |  |  |  | 445 | 22 | 2 |  |  | 60 | 60 | 670 | 2023-11-13
RENAULT | Clio | E-TECH Launch Edition Hybrid 140 Auto | A6 | Automatic | 1598 | Petrol Electric | Hybrid Electric Vehicle (HEV) | 91 | 67 |  |  |  |  | Euro 6d | FALSE | WLTP | 601 | 724 | 743 | 533 | 628 | 0 | 47 | 39 | 38 | 53 | 45 | 0 | 101 | 0 |  |  |  |  | 445 | 22 | 2 |  |  | 60 | 60 | 670 | 2023-11-13
RENAULT | Clio | Evolution E-TECH Hybrid 145 Auto MY22 | A6 | Automatic | 1598 | Petrol Electric | Hybrid Electric Vehicle (HEV) | 93 | 69 |  |  |  |  | Euro 6d | FALSE | WLTP | 673 | 743 | 743 | 565 | 657 | 0 | 42 | 38 | 38 | 5 | 43 | 0 | 96 | 0 |  |  |  |  | 416 | 23 | 5 |  |  | 60 | 60 | 670 | 2023-11-13
RENAULT | Clio | Evolution E-TECH Hybrid 145 Auto MY22 | A6 | Automatic | 1598 | Petrol Electric | Hybrid Electric Vehicle (HEV) | 93 | 69 |  |  |  |  | Euro 6d | FALSE | WLTP | 657 | 724 | 743 | 565 | 657 | 0 | 43 | 39 | 38 | 5 | 43 | 0 | 97 | 0 |  |  |  |  | 416 | 23 | 5 |  |  | 60 | 60 | 670 | 2023-11-13
RENAULT | Clio | Evolution TCe 90 MY22 | M6 | Manual | 999 | Petrol | Internal Combustion Engine (ICE) | 91 | 67 |  |  |  |  | Euro 6d | FALSE | WLTP | 422 | 576 | 628 | 504 | 533 | 0 | 67 | 49 | 45 | 56 | 53 | 0 | 119 | 0 |  |  |  |  | 216 | 30 | 25 |  |  | 60 | 60 | 680 | 2023-11-13
RENAULT | Clio | Evolution TCe 90 MY22 | M6 | Manual | 999 | Petrol | Internal Combustion Engine (ICE) | 91 | 67 |  |  |  |  | Euro 6d | FALSE | WLTP | 415 | 576 | 628 | 504 | 533 | 0 | 68 | 49 | 45 | 56 | 53 | 0 | 120 | 0 |  |  |  |  | 216 | 30 | 25 |  |  | 60 | 60 | 680 | 2023-11-13
RENAULT | Clio | GT Line dCi 90 MY18 | M5 | Manual | 1461 | Diesel | Internal Combustion Engine (ICE) | 89 | 66 |  |  |  |  | Euro 6c | TRUE | WLTP | 504 | 576 | 673 | 523 | 576 | 0 | 56 | 49 | 42 | 54 | 49 | 0 | 130 | 0 |  |  |  |  | 87 |  | 25 | 72 | 27 | 312 | 182 | 735 | 2023-11-13
RENAULT | Clio | GT Line dCi 90 MY18 | M5 | Manual | 1461 | Diesel | Internal Combustion Engine (ICE) | 89 | 66 |  |  |  |  | Euro 6c | TRUE | WLTP | 496 | 576 | 673 | 523 | 565 | 0 | 57 | 49 | 42 | 54 | 5 | 0 | 130 | 0 |  |  |  |  | 87 |  | 25 | 72 | 27 | 312 | 182 | 735 | 2023-11-13
RENAULT | Clio | GT Line dCi 90 Auto EDC MY18 | A6 | Automatic | 1461 | Diesel | Internal Combustion Engine (ICE) | 89 | 66 |  |  |  |  | Euro 6c | TRUE | WLTP | 533 | 576 | 657 | 514 | 565 | 0 | 53 | 49 | 43 | 55 | 5 | 0 | 130 | 0 |  |  |  |  | 85 |  | 17 | 61 | 129 | 312 | 182 | 727 | 2023-11-13
RENAULT | Clio | GT Line dCi 90 Auto EDC MY18 | A6 | Automatic | 1461 | Diesel | Internal Combustion Engine (ICE) | 89 | 66 |  |  |  |  | Euro 6c | TRUE | WLTP | 523 | 576 | 657 | 514 | 565 | 0 | 54 | 49 | 43 | 55 | 5 | 0 | 131 | 0 |  |  |  |  | 85 |  | 17 | 61 | 129 | 312 | 182 | 727 | 2023-11-13
RENAULT | Clio | GT Line TCe 90 MY18 | M5 | Manual | 898 | Petrol | Internal Combustion Engine (ICE) | 89 | 66 |  |  |  |  | Euro 6c | FALSE | WLTP | 372 | 504 | 554 | 441 | 471 | 0 | 76 | 56 | 51 | 64 | 6 | 0 | 135 | 0 |  |  |  |  | 668 | 44 | 21 |  |  | 150 | 60 | 728 | 2023-11-13
RENAULT | Clio | GT Line TCe 90 MY18 | M5 | Manual | 898 | Petrol | Internal Combustion Engine (ICE) | 89 | 66 |  |  |  |  | Euro 6c | FALSE | WLTP | 362 | 496 | 543 | 441 | 471 | 0 | 78 | 57 | 52 | 64 | 6 | 0 | 136 | 0 |  |  |  |  | 668 | 44 | 21 |  |  | 150 | 60 | 728 | 2023-11-13
RENAULT | Clio | GT Line TCe 90 MY18 | M5 | Manual | 898 | Petrol | Internal Combustion Engine (ICE) | 89 | 66 |  |  |  |  | Euro 6d-TEMP | FALSE | WLTP | 353 | 496 | 533 | 456 | 463 | 0 | 8 | 57 | 53 | 62 | 61 | 0 | 137 | 0 |  |  |  |  | 796 | 63 | 33 |  |  |  |  | 690 | 2023-11-13
RENAULT | Clio | GT Line TCe 90 MY18 | M5 | Manual | 898 | Petrol | Internal Combustion Engine (ICE) | 89 | 66 |  |  |  |  | Euro 6d-TEMP | FALSE | WLTP | 349 | 487 | 533 | 456 | 463 | 0 | 81 | 58 | 53 | 62 | 61 | 0 | 138 | 0 |  |  |  |  | 796 | 63 | 33 |  |  |  |  | 690 | 2023-11-13
RENAULT | Clio | Iconic dCi 90 MY18 | M5 | Manual | 1461 | Diesel | Internal Combustion Engine (ICE) | 89 | 66 |  |  |  |  | Euro 6c | TRUE | WLTP | 504 | 576 | 673 | 514 | 565 | 0 | 56 | 49 | 42 | 55 | 5 | 0 | 131 | 0 |  |  |  |  | 87 |  | 25 | 72 | 27 | 312 | 182 | 735 | 2023-11-13
RENAULT | Clio | Iconic dCi 90 MY18 | M5 | Manual | 1461 | Diesel | Internal Combustion Engine (ICE) | 89 | 66 |  |  |  |  | Euro 6c | TRUE | WLTP | 496 | 576 | 673 | 514 | 565 | 0 | 57 | 49 | 42 | 55 | 5 | 0 | 131 | 0 |  |  |  |  | 87 |  | 25 | 72 | 27 | 312 | 182 | 735 | 2023-11-13
RENAULT | Clio | Iconic dCi 90 Auto EDC MY18 | A6 | Automatic | 1461 | Diesel | Internal Combustion Engine (ICE) | 89 | 66 |  |  |  |  | Euro 6c | TRUE | WLTP | 533 | 576 | 657 | 514 | 565 | 0 | 53 | 49 | 43 | 55 | 5 | 0 | 131 | 0 |  |  |  |  | 85 |  | 17 | 61 | 129 | 312 | 182 | 727 | 2023-11-13
RENAULT | Clio | Iconic dCi 90 Auto EDC MY18 | A6 | Automatic | 1461 | Diesel | Internal Combustion Engine (ICE) | 89 | 66 |  |  |  |  | Euro 6c | TRUE | WLTP | 523 | 576 | 642 | 514 | 565 | 0 | 54 | 49 | 44 | 55 | 5 | 0 | 132 | 0 |  |  |  |  | 85 |  | 17 | 61 | 129 | 312 | 182 | 727 | 2023-11-13
RENAULT | Clio | Iconic TCe 75 MY18 | M5 | Manual | 898 | Petrol | Internal Combustion Engine (ICE) | 76 | 56 |  |  |  |  | Euro 6c | FALSE | WLTP | 377 | 496 | 543 | 441 | 471 | 0 | 75 | 57 | 52 | 64 | 6 | 0 | 137 | 0 |  |  |  |  | 338 | 36 | 37 |  |  | 150 | 60 | 728 | 2023-11-13
RENAULT | Clio | Iconic TCe 75 MY18 | M5 | Manual | 898 | Petrol | Internal Combustion Engine (ICE) | 76 | 56 |  |  |  |  | Euro 6c | FALSE | WLTP | 372 | 487 | 543 | 435 | 463 | 0 | 76 | 58 | 52 | 65 | 61 | 0 | 137 | 0 |  |  |  |  | 338 | 36 | 37 |  |  | 150 | 60 | 728 | 2023-11-13
RENAULT | Clio | Iconic TCe 90 MY18 | M5 | Manual | 898 | Petrol | Internal Combustion Engine (ICE) | 89 | 66 |  |  |  |  | Euro 6c | FALSE | WLTP | 372 | 504 | 543 | 441 | 471 | 0 | 76 | 56 | 52 | 64 | 6 | 0 | 136 | 0 |  |  |  |  | 668 | 44 | 21 |  |  | 150 | 60 | 728 | 2023-11-13
RENAULT | Clio | Iconic TCe 90 MY18 | M5 | Manual | 898 | Petrol | Internal Combustion Engine (ICE) | 89 | 66 |  |  |  |  | Euro 6c | FALSE | WLTP | 362 | 496 | 543 | 435 | 463 | 0 | 78 | 57 | 52 | 65 | 61 | 0 | 137 | 0 |  |  |  |  | 668 | 44 | 21 |  |  | 150 | 60 | 728 | 2023-11-13
RENAULT | Clio | Iconic TCe 90 MY18 | M5 | Manual | 898 | Petrol | Internal Combustion Engine (ICE) | 89 | 66 |  |  |  |  | Euro 6d-TEMP | FALSE | WLTP | 353 | 496 | 533 | 448 | 463 | 0 | 8 | 57 | 53 | 63 | 61 | 0 | 138 | 0 |  |  |  |  | 796 | 63 | 33 |  |  |  |  | 690 | 2023-11-13
RENAULT | Clio | Iconic TCe 90 MY18 | M5 | Manual | 898 | Petrol | Internal Combustion Engine (ICE) | 89 | 66 |  |  |  |  | Euro 6d-TEMP | FALSE | WLTP | 349 | 487 | 523 | 448 | 463 | 0 | 81 | 58 | 54 | 63 | 61 | 0 | 138 | 0 |  |  |  |  | 796 | 63 | 33 |  |  |  |  | 690 | 2023-11-13
RENAULT | Clio | Iconic TCe 90 MY21.5 | M6 | Manual | 999 | Petrol | Internal Combustion Engine (ICE) | 91 | 67 |  |  |  |  | Euro 6d | FALSE | WLTP | 422 | 576 | 628 | 514 | 543 | 0 | 67 | 49 | 45 | 55 | 52 | 0 | 118 | 0 |  |  |  |  | 216 | 30 | 25 |  |  | 60 | 60 | 680 | 2023-11-13
RENAULT | Clio | Iconic TCe 90 MY21.5 | M6 | Manual | 999 | Petrol | Internal Combustion Engine (ICE) | 91 | 67 |  |  |  |  | Euro 6d | FALSE | WLTP | 422 | 576 | 628 | 514 | 543 | 0 | 67 | 49 | 45 | 55 | 52 | 0 | 118 | 0 |  |  |  |  | 216 | 30 | 25 |  |  | 60 | 60 | 680 | 2023-11-13
RENAULT | Clio | Iconic Blue dCi 85 with BOSE | M6 | Manual | 1461 | Diesel | Internal Combustion Engine (ICE) | 85 | 63 |  |  |  |  | Euro 6d-TEMP | TRUE | WLTP | 576 | 689 | 785 | 642 | 673 | 0 | 49 | 41 | 36 | 44 | 42 | 0 | 110 | 0 |  |  |  |  | 53 |  | 25 | 32 | 86 |  |  | 690 | 2023-11-13
RENAULT | Clio | Iconic Blue dCi 85 with BOSE | M6 | Manual | 1461 | Diesel | Internal Combustion Engine (ICE) | 85 | 63 |  |  |  |  | Euro 6d-TEMP | TRUE | WLTP | 576 | 689 | 785 | 642 | 673 | 0 | 49 | 41 | 36 | 44 | 42 | 0 | 110 | 0 |  |  |  |  | 53 |  | 25 | 32 | 86 |  |  | 690 | 2023-11-13
RENAULT | Clio | Iconic SCe 75 with BOSE | M5 | Manual | 999 | Petrol | Internal Combustion Engine (ICE) | 72 | 53 |  |  |  |  | Euro 6d-TEMP | FALSE | WLTP | 422 | 565 | 601 | 487 | 523 | 0 | 67 | 5 | 47 | 58 | 54 | 0 | 121 | 0 |  |  |  |  | 927 | 29 | 34 |  |  |  |  | 690 | 2023-11-13
RENAULT | Clio | Iconic SCe 75 with BOSE | M5 | Manual | 999 | Petrol | Internal Combustion Engine (ICE) | 72 | 53 |  |  |  |  | Euro 6d-TEMP | FALSE | WLTP | 422 | 554 | 589 | 487 | 514 | 0 | 67 | 51 | 48 | 58 | 55 | 0 | 122 | 0 |  |  |  |  | 927 | 29 | 34 |  |  |  |  | 690 | 2023-11-13
RENAULT | Clio | Iconic TCe 100 with BOSE | M5 | Manual | 999 | Petrol | Internal Combustion Engine (ICE) | 100 | 74 |  |  |  |  | Euro 6d-TEMP | FALSE | WLTP | 415 | 576 | 628 | 523 | 543 | 0 | 68 | 49 | 45 | 54 | 52 | 0 | 117 | 0 |  |  |  |  | 598 | 38 | 18 |  |  |  |  | 660 | 2023-11-13
RENAULT | Clio | Iconic TCe 100 with BOSE | M5 | Manual | 999 | Petrol | Internal Combustion Engine (ICE) | 100 | 74 |  |  |  |  | Euro 6d-TEMP | FALSE | WLTP | 404 | 565 | 614 | 514 | 533 | 0 | 7 | 5 | 46 | 55 | 53 | 0 | 120 | 0 |  |  |  |  | 598 | 38 | 18 |  |  |  |  | 660 | 2023-11-13
RENAULT | Clio | Iconic Blue dCi 85 | M6 | Manual | 1461 | Diesel | Internal Combustion Engine (ICE) | 85 | 63 |  |  |  |  | Euro 6d-TEMP | TRUE | WLTP | 576 | 689 | 785 | 642 | 673 | 0 | 49 | 41 | 36 | 44 | 42 | 0 | 109 | 0 |  |  |  |  | 53 |  | 25 | 32 | 86 |  |  | 690 | 2023-11-13
RENAULT | Clio | Iconic Blue dCi 85 | M6 | Manual | 1461 | Diesel | Internal Combustion Engine (ICE) | 85 | 63 |  |  |  |  | Euro 6d-TEMP | TRUE | WLTP | 576 | 689 | 763 | 628 | 673 | 0 | 49 | 41 | 37 | 45 | 42 | 0 | 111 | 0 |  |  |  |  | 53 |  | 25 | 32 | 86 |  |  | 690 | 2023-11-13
RENAULT | Clio | Iconic E-TECH Hybrid 140 Auto | A6 | Automatic | 1598 | Petrol Electric | Hybrid Electric Vehicle (HEV) | 91 | 67 |  |  |  |  | Euro 6d | FALSE | WLTP | 614 | 743 | 763 | 543 | 642 | 0 | 46 | 38 | 37 | 52 | 44 | 0 | 99 | 0 |  |  |  |  | 445 | 22 | 2 |  |  | 60 | 60 | 670 | 2023-11-13
RENAULT | Clio | Iconic E-TECH Hybrid 140 Auto | A6 | Automatic | 1598 | Petrol Electric | Hybrid Electric Vehicle (HEV) | 91 | 67 |  |  |  |  | Euro 6d | FALSE | WLTP | 614 | 724 | 743 | 543 | 642 | 0 | 46 | 39 | 38 | 52 | 44 | 0 | 99 | 0 |  |  |  |  | 445 | 22 | 2 |  |  | 60 | 60 | 670 | 2023-11-13
RENAULT | Clio | Iconic SCe 75 | M5 | Manual | 999 | Petrol | Internal Combustion Engine (ICE) | 72 | 53 |  |  |  |  | Euro 6d-TEMP | FALSE | WLTP | 422 | 565 | 601 | 487 | 523 | 0 | 67 | 5 | 47 | 58 | 54 | 0 | 121 | 0 |  |  |  |  | 927 | 29 | 34 |  |  |  |  | 690 | 2023-11-13
RENAULT | Clio | Iconic SCe 75 | M5 | Manual | 999 | Petrol | Internal Combustion Engine (ICE) | 72 | 53 |  |  |  |  | Euro 6d-TEMP | FALSE | WLTP | 422 | 554 | 589 | 487 | 523 | 0 | 67 | 51 | 48 | 58 | 54 | 0 | 122 | 0 |  |  |  |  | 927 | 29 | 34 |  |  |  |  | 690 | 2023-11-13
RENAULT | Clio | Iconic TCe 100 | M5 | Manual | 999 | Petrol | Internal Combustion Engine (ICE) | 100 | 74 |  |  |  |  | Euro 6d-TEMP | FALSE | WLTP | 415 | 576 | 628 | 523 | 543 | 0 | 68 | 49 | 45 | 54 | 52 | 0 | 117 | 0 |  |  |  |  | 598 | 38 | 18 |  |  |  |  | 660 | 2023-11-13
RENAULT | Clio | Iconic TCe 100 | M5 | Manual | 999 | Petrol | Internal Combustion Engine (ICE) | 100 | 74 |  |  |  |  | Euro 6d-TEMP | FALSE | WLTP | 404 | 565 | 614 | 514 | 533 | 0 | 7 | 5 | 46 | 55 | 53 | 0 | 120 | 0 |  |  |  |  | 598 | 38 | 18 |  |  |  |  | 660 | 2023-11-13
RENAULT | Clio | Iconic TCe 100 Auto CVT | AC | Automatic | 999 | Petrol | Internal Combustion Engine (ICE) | 100 | 74 |  |  |  |  | Euro 6d-TEMP | FALSE | WLTP | 358 | 514 | 565 | 471 | 487 | 0 | 79 | 55 | 5 | 6 | 58 | 0 | 131 | 0 |  |  |  |  | 661 | 41 | 39 |  |  |  |  | 690 | 2023-11-13
RENAULT | Clio | Iconic TCe 100 Auto CVT | AC | Automatic | 999 | Petrol | Internal Combustion Engine (ICE) | 100 | 74 |  |  |  |  | Euro 6d-TEMP | FALSE | WLTP | 353 | 504 | 565 | 471 | 479 | 0 | 8 | 56 | 5 | 6 | 59 | 0 | 133 | 0 |  |  |  |  | 661 | 41 | 39 |  |  |  |  | 690 | 2023-11-13
RENAULT | Clio | Iconic SCe 65 MY21 | M5 | Manual | 999 | Petrol | Internal Combustion Engine (ICE) | 66 | 49 |  |  |  |  | Euro 6d | FALSE | WLTP | 448 | 589 | 628 | 504 | 543 | 0 | 63 | 48 | 45 | 56 | 52 | 0 | 118 | 0 |  |  |  |  | 222 | 21 | 26 |  |  | 60 | 60 | 680 | 2023-11-13
RENAULT | Clio | Iconic SCe 65 MY21 | M5 | Manual | 999 | Petrol | Internal Combustion Engine (ICE) | 66 | 49 |  |  |  |  | Euro 6d | FALSE | WLTP | 441 | 576 | 628 | 496 | 533 | 0 | 64 | 49 | 45 | 57 | 53 | 0 | 119 | 0 |  |  |  |  | 222 | 21 | 26 |  |  | 60 | 60 | 680 | 2023-11-13
RENAULT | Clio | Iconic TCe 90 MY21 | M6 | Manual | 999 | Petrol | Internal Combustion Engine (ICE) | 91 | 67 |  |  |  |  | Euro 6d | FALSE | WLTP | 422 | 576 | 642 | 514 | 543 | 0 | 67 | 49 | 44 | 55 | 52 | 0 | 118 | 0 |  |  |  |  | 216 | 30 | 25 |  |  | 60 | 60 | 680 | 2023-11-13
RENAULT | Clio | Iconic TCe 90 MY21 | M6 | Manual | 999 | Petrol | Internal Combustion Engine (ICE) | 91 | 67 |  |  |  |  | Euro 6d | FALSE | WLTP | 422 | 576 | 628 | 514 | 533 | 0 | 67 | 49 | 45 | 55 | 53 | 0 | 119 | 0 |  |  |  |  | 216 | 30 | 25 |  |  | 60 | 60 | 680 | 2023-11-13
RENAULT | Clio | Iconic TCe 90 Auto CVT MY21 | AC | Automatic | 999 | Petrol | Internal Combustion Engine (ICE) | 91 | 67 |  |  |  |  | Euro 6d | FALSE | WLTP | 362 | 523 | 589 | 479 | 496 | 0 | 78 | 54 | 48 | 59 | 57 | 0 | 129 | 0 |  |  |  |  | 258 | 32 | 28 |  |  | 60 | 60 | 700 | 2023-11-13
RENAULT | Clio | Iconic TCe 90 Auto CVT MY21 | AC | Automatic | 999 | Petrol | Internal Combustion Engine (ICE) | 91 | 67 |  |  |  |  | Euro 6d | FALSE | WLTP | 362 | 523 | 589 | 479 | 496 | 0 | 78 | 54 | 48 | 59 | 57 | 0 | 129 | 0 |  |  |  |  | 258 | 32 | 28 |  |  | 60 | 60 | 700 | 2023-11-13
RENAULT | Clio | Iconic E-TECH Hybrid 140 Auto MY21.5 | A6 | Automatic | 1598 | Petrol Electric | Hybrid Electric Vehicle (HEV) | 91 | 67 |  |  |  |  | Euro 6d | FALSE | WLTP | 614 | 743 | 743 | 543 | 642 | 0 | 46 | 38 | 38 | 52 | 44 | 0 | 99 | 0 |  |  |  |  | 445 | 22 | 2 |  |  | 60 | 60 | 670 | 2023-11-13
RENAULT | Clio | Iconic E-TECH Hybrid 140 Auto MY21.5 | A6 | Automatic | 1598 | Petrol Electric | Hybrid Electric Vehicle (HEV) | 91 | 67 |  |  |  |  | Euro 6d | FALSE | WLTP | 601 | 724 | 743 | 543 | 642 | 0 | 47 | 39 | 38 | 52 | 44 | 0 | 99 | 0 |  |  |  |  | 445 | 22 | 2 |  |  | 60 | 60 | 670 | 2023-11-13
RENAULT | Clio | Iconic SCe 65 MY21.5 | M5 | Manual | 999 | Petrol | Internal Combustion Engine (ICE) | 66 | 49 |  |  |  |  | Euro 6d | FALSE | WLTP | 448 | 576 | 628 | 496 | 543 | 0 | 63 | 49 | 45 | 57 | 52 | 0 | 119 | 0 |  |  |  |  | 222 | 21 | 26 |  |  | 60 | 60 | 680 | 2023-11-13
RENAULT | Clio | Iconic SCe 65 MY21.5 | M5 | Manual | 999 | Petrol | Internal Combustion Engine (ICE) | 66 | 49 |  |  |  |  | Euro 6d | FALSE | WLTP | 441 | 576 | 628 | 496 | 533 | 0 | 64 | 49 | 45 | 57 | 53 | 0 | 119 | 0 |  |  |  |  | 222 | 21 | 26 |  |  | 60 | 60 | 680 | 2023-11-13
RENAULT | Clio | Iconic TCe 90 MY21.5 | M6 | Manual | 999 | Petrol | Internal Combustion Engine (ICE) | 91 | 67 |  |  |  |  | Euro 6d | FALSE | WLTP | 422 | 576 | 628 | 514 | 543 | 0 | 67 | 49 | 45 | 55 | 52 | 0 | 118 | 0 |  |  |  |  | 216 | 30 | 25 |  |  | 60 | 60 | 680 | 2023-11-13
RENAULT | Clio | Iconic TCe 90 MY21.5 | M6 | Manual | 999 | Petrol | Internal Combustion Engine (ICE) | 91 | 67 |  |  |  |  | Euro 6d | FALSE | WLTP | 415 | 576 | 628 | 514 | 533 | 0 | 68 | 49 | 45 | 55 | 53 | 0 | 119 | 0 |  |  |  |  | 216 | 30 | 25 |  |  | 60 | 60 | 680 | 2023-11-13
RENAULT | Clio | Iconic TCe 90 Auto CVT MY21.5 | AC | Automatic | 999 | Petrol | Internal Combustion Engine (ICE) | 91 | 67 |  |  |  |  | Euro 6d | FALSE | WLTP | 358 | 523 | 589 | 479 | 496 | 0 | 79 | 54 | 48 | 59 | 57 | 0 | 130 | 0 |  |  |  |  | 258 | 32 | 28 |  |  | 60 | 60 | 700 | 2023-11-13
RENAULT | Clio | Iconic TCe 90 Auto CVT MY21.5 | AC | Automatic | 999 | Petrol | Internal Combustion Engine (ICE) | 91 | 67 |  |  |  |  | Euro 6d | FALSE | WLTP | 353 | 523 | 589 | 479 | 487 | 0 | 8 | 54 | 48 | 59 | 58 | 0 | 130 | 0 |  |  |  |  | 258 | 32 | 28 |  |  | 60 | 60 | 700 | 2023-11-13
RENAULT | Clio | Iconic E-TECH Hybrid 140 Auto MY21.5 | A6 | Automatic | 1598 | Petrol Electric | Hybrid Electric Vehicle (HEV) | 91 | 67 |  |  |  |  | Euro 6d | FALSE | WLTP | 614 | 743 | 743 | 543 | 642 | 0 | 46 | 38 | 38 | 52 | 44 | 0 | 99 | 0 |  |  |  |  | 445 | 22 | 2 |  |  | 60 | 60 | 670 | 2023-11-13
RENAULT | Clio | Iconic E-TECH Hybrid 140 Auto MY21.5 | A6 | Automatic | 1598 | Petrol Electric | Hybrid Electric Vehicle (HEV) | 91 | 67 |  |  |  |  | Euro 6d | FALSE | WLTP | 601 | 724 | 743 | 533 | 628 | 0 | 47 | 39 | 38 | 53 | 45 | 0 | 100 | 0 |  |  |  |  | 445 | 22 | 2 |  |  | 60 | 60 | 670 | 2023-11-13
RENAULT | Clio | Iconic SCe 65 MY21.5 | M5 | Manual | 999 | Petrol | Internal Combustion Engine (ICE) | 66 | 49 |  |  |  |  | Euro 6d | FALSE | WLTP | 448 | 576 | 628 | 496 | 543 | 0 | 63 | 49 | 45 | 57 | 52 | 0 | 119 | 0 |  |  |  |  | 222 | 21 | 26 |  |  | 60 | 60 | 680 | 2023-11-13
RENAULT | Clio | Iconic SCe 65 MY21.5 | M5 | Manual | 999 | Petrol | Internal Combustion Engine (ICE) | 66 | 49 |  |  |  |  | Euro 6d | FALSE | WLTP | 448 | 576 | 628 | 496 | 543 | 0 | 63 | 49 | 45 | 57 | 52 | 0 | 119 | 0 |  |  |  |  | 222 | 21 | 26 |  |  | 60 | 60 | 680 | 2023-11-13
RENAULT | Clio | Iconic TCe 90 MY21.5 | M6 | Manual | 999 | Petrol | Internal Combustion Engine (ICE) | 91 | 67 |  |  |  |  | Euro 6d | FALSE | WLTP | 422 | 576 | 628 | 514 | 543 | 0 | 67 | 49 | 45 | 55 | 52 | 0 | 118 | 0 |  |  |  |  | 216 | 30 | 25 |  |  | 60 | 60 | 680 | 2023-11-13
RENAULT | Clio | Iconic TCe 90 MY21.5 | M6 | Manual | 999 | Petrol | Internal Combustion Engine (ICE) | 91 | 67 |  |  |  |  | Euro 6d | FALSE | WLTP | 415 | 576 | 628 | 504 | 533 | 0 | 68 | 49 | 45 | 56 | 53 | 0 | 120 | 0 |  |  |  |  | 216 | 30 | 25 |  |  | 60 | 60 | 680 | 2023-11-13
RENAULT | Clio | Iconic TCe 90 MY21.5 | M6 | Manual | 999 | Petrol | Internal Combustion Engine (ICE) | 91 | 67 |  |  |  |  | Euro 6d | FALSE | WLTP | 422 | 576 | 628 | 504 | 533 | 0 | 67 | 49 | 45 | 56 | 53 | 0 | 119 | 0 |  |  |  |  | 216 | 30 | 25 |  |  | 60 | 60 | 680 | 2023-11-13
RENAULT | Clio | Iconic TCe 90 MY21.5 | M6 | Manual | 999 | Petrol | Internal Combustion Engine (ICE) | 91 | 67 |  |  |  |  | Euro 6d | FALSE | WLTP | 415 | 576 | 628 | 504 | 533 | 0 | 68 | 49 | 45 | 56 | 53 | 0 | 120 | 0 |  |  |  |  | 216 | 30 | 25 |  |  | 60 | 60 | 680 | 2023-11-13
RENAULT | Clio | Iconic TCe 90 Auto CVT MY21.5 | AC | Automatic | 999 | Petrol | Internal Combustion Engine (ICE) | 91 | 67 |  |  |  |  | Euro 6d | FALSE | WLTP | 358 | 523 | 589 | 471 | 487 | 0 | 79 | 54 | 48 | 6 | 58 | 0 | 130 | 0 |  |  |  |  | 258 | 32 | 28 |  |  | 60 | 60 | 700 | 2023-11-13
RENAULT | Clio | Iconic TCe 90 Auto CVT MY21.5 | AC | Automatic | 999 | Petrol | Internal Combustion Engine (ICE) | 91 | 67 |  |  |  |  | Euro 6d | FALSE | WLTP | 353 | 523 | 589 | 471 | 487 | 0 | 8 | 54 | 48 | 6 | 58 | 0 | 131 | 0 |  |  |  |  | 258 | 32 | 28 |  |  | 60 | 60 | 700 | 2023-11-13
RENAULT | Clio | Iconic Edition TCe 90 MY21.5 | M6 | Manual | 999 | Petrol | Internal Combustion Engine (ICE) | 91 | 67 |  |  |  |  | Euro 6d | FALSE | WLTP | 415 | 576 | 628 | 504 | 533 | 0 | 68 | 49 | 45 | 56 | 53 | 0 | 120 | 0 |  |  |  |  | 216 | 30 | 25 |  |  | 60 | 60 | 680 | 2023-11-13
RENAULT | Clio | Iconic Edition E-TECH Hybrid 140 Auto MY21.5 | A6 | Automatic | 1598 | Petrol Electric | Hybrid Electric Vehicle (HEV) | 91 | 67 |  |  |  |  | Euro 6d | FALSE | WLTP | 614 | 743 | 743 | 533 | 642 | 0 | 46 | 38 | 38 | 53 | 44 | 0 | 100 | 0 |  |  |  |  | 445 | 22 | 2 |  |  | 60 | 60 | 670 | 2023-11-13
RENAULT | Clio | Iconic Edition E-TECH Hybrid 140 Auto MY21.5 | A6 | Automatic | 1598 | Petrol Electric | Hybrid Electric Vehicle (HEV) | 91 | 67 |  |  |  |  | Euro 6d | FALSE | WLTP | 614 | 724 | 743 | 533 | 628 | 0 | 46 | 39 | 38 | 53 | 45 | 0 | 100 | 0 |  |  |  |  | 445 | 22 | 2 |  |  | 60 | 60 | 670 | 2023-11-13
RENAULT | Clio | Iconic Edition TCe 90 MY21.5 | M6 | Manual | 999 | Petrol | Internal Combustion Engine (ICE) | 91 | 67 |  |  |  |  | Euro 6d | FALSE | WLTP | 422 | 576 | 628 | 504 | 533 | 0 | 67 | 49 | 45 | 56 | 53 | 0 | 119 | 0 |  |  |  |  | 216 | 30 | 25 |  |  | 60 | 60 | 680 | 2023-11-13
RENAULT | Clio | Lutecia SE E-TECH Hybrid 140 Auto MY21.5 | A6 | Automatic | 1598 | Petrol Electric | Hybrid Electric Vehicle (HEV) | 91 | 67 |  |  |  |  | Euro 6d | FALSE | WLTP | 601 | 724 | 743 | 543 | 642 | 0 | 47 | 39 | 38 | 52 | 44 | 0 | 100 | 0 |  |  |  |  | 445 | 22 | 2 |  |  | 60 | 60 | 670 | 2023-11-13
RENAULT | Clio | Lutecia SE E-TECH Hybrid 140 Auto MY21.5 | A6 | Automatic | 1598 | Petrol Electric | Hybrid Electric Vehicle (HEV) | 91 | 67 |  |  |  |  | Euro 6d | FALSE | WLTP | 601 | 724 | 743 | 543 | 642 | 0 | 47 | 39 | 38 | 52 | 44 | 0 | 100 | 0 |  |  |  |  | 445 | 22 | 2 |  |  | 60 | 60 | 670 | 2023-11-13
RENAULT | Clio | Lutecia SE TCe 90 MY21.5 | M6 | Manual | 999 | Petrol | Internal Combustion Engine (ICE) | 91 | 67 |  |  |  |  | Euro 6d | FALSE | WLTP | 415 | 576 | 628 | 504 | 533 | 0 | 68 | 49 | 45 | 56 | 53 | 0 | 119 | 0 |  |  |  |  | 216 | 30 | 25 |  |  | 60 | 60 | 680 | 2023-11-13
RENAULT | Clio | Lutecia SE TCe 90 MY21.5 | M6 | Manual | 999 | Petrol | Internal Combustion Engine (ICE) | 91 | 67 |  |  |  |  | Euro 6d | FALSE | WLTP | 415 | 576 | 628 | 504 | 533 | 0 | 68 | 49 | 45 | 56 | 53 | 0 | 119 | 0 |  |  |  |  | 216 | 30 | 25 |  |  | 60 | 60 | 680 | 2023-11-13
RENAULT | Clio | Play dCi 90 MY18 | M5 | Manual | 1461 | Diesel | Internal Combustion Engine (ICE) | 89 | 66 |  |  |  |  | Euro 6c | TRUE | WLTP | 514 | 589 | 689 | 523 | 576 | 0 | 55 | 48 | 41 | 54 | 49 | 0 | 129 | 0 |  |  |  |  | 87 |  | 25 | 72 | 27 | 312 | 182 | 735 | 2023-11-13
RENAULT | Clio | Play dCi 90 MY18 | M5 | Manual | 1461 | Diesel | Internal Combustion Engine (ICE) | 89 | 66 |  |  |  |  | Euro 6c | TRUE | WLTP | 504 | 589 | 689 | 514 | 576 | 0 | 56 | 48 | 41 | 55 | 49 | 0 | 129 | 0 |  |  |  |  | 87 |  | 25 | 72 | 27 | 312 | 182 | 735 | 2023-11-13
RENAULT | Clio | Play dCi 90 Auto EDC MY18 | A6 | Automatic | 1461 | Diesel | Internal Combustion Engine (ICE) | 89 | 66 |  |  |  |  | Euro 6c | TRUE | WLTP | 565 | 589 | 657 | 514 | 576 | 0 | 5 | 48 | 43 | 55 | 49 | 0 | 129 | 0 |  |  |  |  | 85 |  | 17 | 61 | 129 | 312 | 182 | 727 | 2023-11-13
RENAULT | Clio | Play dCi 90 Auto EDC MY18 | A6 | Automatic | 1461 | Diesel | Internal Combustion Engine (ICE) | 89 | 66 |  |  |  |  | Euro 6c | TRUE | WLTP | 554 | 589 | 657 | 514 | 576 | 0 | 51 | 48 | 43 | 55 | 49 | 0 | 129 | 0 |  |  |  |  | 85 |  | 17 | 61 | 129 | 312 | 182 | 727 | 2023-11-13
RENAULT | Clio | Play TCe 75 MY18 | M5 | Manual | 898 | Petrol | Internal Combustion Engine (ICE) | 76 | 56 |  |  |  |  | Euro 6c | FALSE | WLTP | 382 | 504 | 554 | 441 | 471 | 0 | 74 | 56 | 51 | 64 | 6 | 0 | 135 | 0 |  |  |  |  | 338 | 36 | 37 |  |  | 150 | 60 | 728 | 2023-11-13
RENAULT | Clio | Play TCe 75 MY18 | M5 | Manual | 898 | Petrol | Internal Combustion Engine (ICE) | 76 | 56 |  |  |  |  | Euro 6c | FALSE | WLTP | 377 | 504 | 554 | 441 | 471 | 0 | 75 | 56 | 51 | 64 | 6 | 0 | 135 | 0 |  |  |  |  | 338 | 36 | 37 |  |  | 150 | 60 | 728 | 2023-11-13
RENAULT | Clio | Play TCe 90 MY18 | M5 | Manual | 898 | Petrol | Internal Combustion Engine (ICE) | 89 | 66 |  |  |  |  | Euro 6c | FALSE | WLTP | 382 | 514 | 554 | 441 | 471 | 0 | 74 | 55 | 51 | 64 | 6 | 0 | 134 | 0 |  |  |  |  | 668 | 44 | 21 |  |  | 150 | 60 | 728 | 2023-11-13
RENAULT | Clio | Play TCe 90 MY18 | M5 | Manual | 898 | Petrol | Internal Combustion Engine (ICE) | 89 | 66 |  |  |  |  | Euro 6c | FALSE | WLTP | 377 | 504 | 554 | 441 | 471 | 0 | 75 | 56 | 51 | 64 | 6 | 0 | 135 | 0 |  |  |  |  | 668 | 44 | 21 |  |  | 150 | 60 | 728 | 2023-11-13
RENAULT | Clio | Play TCe 90 MY18 | M5 | Manual | 898 | Petrol | Internal Combustion Engine (ICE) | 89 | 66 |  |  |  |  | Euro 6d-TEMP | FALSE | WLTP | 358 | 504 | 543 | 456 | 471 | 0 | 79 | 56 | 52 | 62 | 6 | 0 | 136 | 0 |  |  |  |  | 796 | 63 | 33 |  |  |  |  | 690 | 2023-11-13
RENAULT | Clio | Play TCe 90 MY18 | M5 | Manual | 898 | Petrol | Internal Combustion Engine (ICE) | 89 | 66 |  |  |  |  | Euro 6d-TEMP | FALSE | WLTP | 358 | 504 | 533 | 448 | 471 | 0 | 79 | 56 | 53 | 63 | 6 | 0 | 136 | 0 |  |  |  |  | 796 | 63 | 33 |  |  |  |  | 690 | 2023-11-13
RENAULT | Clio | Play Blue dCi 85 | M6 | Manual | 1461 | Diesel | Internal Combustion Engine (ICE) | 85 | 63 |  |  |  |  | Euro 6d-TEMP | TRUE | WLTP | 576 | 689 | 785 | 642 | 673 | 0 | 49 | 41 | 36 | 44 | 42 | 0 | 109 | 0 |  |  |  |  | 53 |  | 25 | 32 | 86 |  |  | 690 | 2023-11-13
RENAULT | Clio | Play Blue dCi 85 | M6 | Manual | 1461 | Diesel | Internal Combustion Engine (ICE) | 85 | 63 |  |  |  |  | Euro 6d-TEMP | TRUE | WLTP | 576 | 689 | 785 | 628 | 673 | 0 | 49 | 41 | 36 | 45 | 42 | 0 | 110 | 0 |  |  |  |  | 53 |  | 25 | 32 | 86 |  |  | 690 | 2023-11-13
RENAULT | Clio | Play E-TECH Hybrid 140 Auto | A6 | Automatic | 1598 | Petrol Electric | Hybrid Electric Vehicle (HEV) | 91 | 67 |  |  |  |  | Euro 6d | FALSE | WLTP | 614 | 743 | 743 | 533 | 642 | 0 | 46 | 38 | 38 | 53 | 44 | 0 | 99 | 0 |  |  |  |  | 445 | 22 | 2 |  |  | 60 | 60 | 670 | 2023-11-13
RENAULT | Clio | Play E-TECH Hybrid 140 Auto | A6 | Automatic | 1598 | Petrol Electric | Hybrid Electric Vehicle (HEV) | 91 | 67 |  |  |  |  | Euro 6d | FALSE | WLTP | 614 | 743 | 743 | 533 | 642 | 0 | 46 | 38 | 38 | 53 | 44 | 0 | 99 | 0 |  |  |  |  | 445 | 22 | 2 |  |  | 60 | 60 | 670 | 2023-11-13
RENAULT | Clio | Play SCe 75 | M5 | Manual | 999 | Petrol | Internal Combustion Engine (ICE) | 72 | 53 |  |  |  |  | Euro 6d-TEMP | FALSE | WLTP | 422 | 565 | 601 | 487 | 523 | 0 | 67 | 5 | 47 | 58 | 54 | 0 | 121 | 0 |  |  |  |  | 927 | 29 | 34 |  |  |  |  | 690 | 2023-11-13
RENAULT | Clio | Play SCe 75 | M5 | Manual | 999 | Petrol | Internal Combustion Engine (ICE) | 72 | 53 |  |  |  |  | Euro 6d-TEMP | FALSE | WLTP | 422 | 554 | 601 | 487 | 523 | 0 | 67 | 51 | 47 | 58 | 54 | 0 | 122 | 0 |  |  |  |  | 927 | 29 | 34 |  |  |  |  | 690 | 2023-11-13
RENAULT | Clio | Play TCe 100 | M5 | Manual | 999 | Petrol | Internal Combustion Engine (ICE) | 100 | 74 |  |  |  |  | Euro 6d-TEMP | FALSE | WLTP | 415 | 576 | 628 | 523 | 543 | 0 | 68 | 49 | 45 | 54 | 52 | 0 | 117 | 0 |  |  |  |  | 598 | 38 | 18 |  |  |  |  | 660 | 2023-11-13
RENAULT | Clio | Play TCe 100 | M5 | Manual | 999 | Petrol | Internal Combustion Engine (ICE) | 100 | 74 |  |  |  |  | Euro 6d-TEMP | FALSE | WLTP | 409 | 565 | 614 | 514 | 533 | 0 | 69 | 5 | 46 | 55 | 53 | 0 | 119 | 0 |  |  |  |  | 598 | 38 | 18 |  |  |  |  | 660 | 2023-11-13
RENAULT | Clio | Play TCe 100 Auto CVT | A7 | Automatic | 999 | Petrol | Internal Combustion Engine (ICE) | 100 | 74 |  |  |  |  | Euro 6d-TEMP | FALSE | WLTP | 358 | 514 | 565 | 471 | 487 | 0 | 79 | 55 | 5 | 6 | 58 | 0 | 131 | 0 |  |  |  |  | 661 | 41 | 39 |  |  |  |  | 690 | 2023-11-13
RENAULT | Clio | Play TCe 100 Auto CVT | A7 | Automatic | 999 | Petrol | Internal Combustion Engine (ICE) | 100 | 74 |  |  |  |  | Euro 6d-TEMP | FALSE | WLTP | 353 | 514 | 565 | 471 | 479 | 0 | 8 | 55 | 5 | 6 | 59 | 0 | 132 | 0 |  |  |  |  | 661 | 41 | 39 |  |  |  |  | 690 | 2023-11-13
RENAULT | Clio | Play SCe 65 MY21 | M5 | Manual | 999 | Petrol | Internal Combustion Engine (ICE) | 66 | 49 |  |  |  |  | Euro 6d | FALSE | WLTP | 448 | 576 | 628 | 496 | 533 | 0 | 63 | 49 | 45 | 57 | 53 | 0 | 119 | 0 |  |  |  |  | 222 | 21 | 26 |  |  | 60 | 60 | 680 | 2023-11-13
RENAULT | Clio | Play SCe 65 MY21 | M5 | Manual | 999 | Petrol | Internal Combustion Engine (ICE) | 66 | 49 |  |  |  |  | Euro 6d | FALSE | WLTP | 448 | 576 | 628 | 496 | 533 | 0 | 63 | 49 | 45 | 57 | 53 | 0 | 119 | 0 |  |  |  |  | 222 | 21 | 26 |  |  | 60 | 60 | 680 | 2023-11-13
RENAULT | Clio | Play TCe 90 MY21 | M6 | Manual | 999 | Petrol | Internal Combustion Engine (ICE) | 91 | 67 |  |  |  |  | Euro 6d | FALSE | WLTP | 422 | 576 | 628 | 514 | 543 | 0 | 67 | 49 | 45 | 55 | 52 | 0 | 118 | 0 |  |  |  |  | 216 | 30 | 25 |  |  | 60 | 60 | 680 | 2023-11-13
RENAULT | Clio | Play TCe 90 MY21 | M6 | Manual | 999 | Petrol | Internal Combustion Engine (ICE) | 91 | 67 |  |  |  |  | Euro 6d | FALSE | WLTP | 422 | 576 | 628 | 514 | 543 | 0 | 67 | 49 | 45 | 55 | 52 | 0 | 118 | 0 |  |  |  |  | 216 | 30 | 25 |  |  | 60 | 60 | 680 | 2023-11-13
RENAULT | Clio | Play E-TECH Hybrid 140 Auto MY21.5 | A6 | Automatic | 1598 | Petrol Electric | Hybrid Electric Vehicle (HEV) | 91 | 67 |  |  |  |  | Euro 6d | FALSE | WLTP | 614 | 743 | 743 | 533 | 642 | 0 | 46 | 38 | 38 | 53 | 44 | 0 | 99 | 0 |  |  |  |  | 445 | 22 | 2 |  |  | 60 | 60 | 670 | 2023-11-13
RENAULT | Clio | Play E-TECH Hybrid 140 Auto MY21.5 | A6 | Automatic | 1598 | Petrol Electric | Hybrid Electric Vehicle (HEV) | 91 | 67 |  |  |  |  | Euro 6d | FALSE | WLTP | 614 | 743 | 743 | 533 | 642 | 0 | 46 | 38 | 38 | 53 | 44 | 0 | 99 | 0 |  |  |  |  | 445 | 22 | 2 |  |  | 60 | 60 | 670 | 2023-11-13
RENAULT | Clio | Play SCe 65 MY21.5 | M5 | Manual | 999 | Petrol | Internal Combustion Engine (ICE) | 66 | 49 |  |  |  |  | Euro 6d | FALSE | WLTP | 448 | 576 | 628 | 496 | 533 | 0 | 63 | 49 | 45 | 57 | 53 | 0 | 119 | 0 |  |  |  |  | 222 | 21 | 26 |  |  | 60 | 60 | 680 | 2023-11-13
RENAULT | Clio | Play SCe 65 MY21.5 | M5 | Manual | 999 | Petrol | Internal Combustion Engine (ICE) | 66 | 49 |  |  |  |  | Euro 6d | FALSE | WLTP | 448 | 576 | 628 | 496 | 533 | 0 | 63 | 49 | 45 | 57 | 53 | 0 | 119 | 0 |  |  |  |  | 222 | 21 | 26 |  |  | 60 | 60 | 680 | 2023-11-13
RENAULT | Clio | Play TCe 90 MY21.5 | M6 | Manual | 999 | Petrol | Internal Combustion Engine (ICE) | 91 | 67 |  |  |  |  | Euro 6d | FALSE | WLTP | 422 | 576 | 628 | 514 | 543 | 0 | 67 | 49 | 45 | 55 | 52 | 0 | 118 | 0 |  |  |  |  | 216 | 30 | 25 |  |  | 60 | 60 | 680 | 2023-11-13
RENAULT | Clio | Play TCe 90 MY21.5 | M6 | Manual | 999 | Petrol | Internal Combustion Engine (ICE) | 91 | 67 |  |  |  |  | Euro 6d | FALSE | WLTP | 422 | 576 | 628 | 514 | 533 | 0 | 67 | 49 | 45 | 55 | 53 | 0 | 119 | 0 |  |  |  |  | 216 | 30 | 25 |  |  | 60 | 60 | 680 | 2023-11-13
RENAULT | Clio | Play TCe 90 MY21.5 | M6 | Manual | 999 | Petrol | Internal Combustion Engine (ICE) | 91 | 67 |  |  |  |  | Euro 6d | FALSE | WLTP | 422 | 576 | 628 | 514 | 543 | 0 | 67 | 49 | 45 | 55 | 52 | 0 | 118 | 0 |  |  |  |  | 216 | 30 | 25 |  |  | 60 | 60 | 680 | 2023-11-13
RENAULT | Clio | Play TCe 90 MY21.5 | M6 | Manual | 999 | Petrol | Internal Combustion Engine (ICE) | 91 | 67 |  |  |  |  | Euro 6d | FALSE | WLTP | 422 | 576 | 628 | 514 | 533 | 0 | 67 | 49 | 45 | 55 | 53 | 0 | 119 | 0 |  |  |  |  | 216 | 30 | 25 |  |  | 60 | 60 | 680 | 2023-11-13
RENAULT | Clio | R.S. Line BOSE Edition TCe 100 | M5 | Manual | 999 | Petrol | Internal Combustion Engine (ICE) | 100 | 74 |  |  |  |  | Euro 6d-TEMP | FALSE | WLTP | 409 | 576 | 628 | 523 | 543 | 0 | 69 | 49 | 45 | 54 | 52 | 0 | 118 | 0 |  |  |  |  | 598 | 38 | 18 |  |  |  |  | 660 | 2023-11-13
RENAULT | Clio | R.S. Line BOSE Edition TCe 100 | M5 | Manual | 999 | Petrol | Internal Combustion Engine (ICE) | 100 | 74 |  |  |  |  | Euro 6d-TEMP | FALSE | WLTP | 404 | 554 | 614 | 504 | 523 | 0 | 7 | 51 | 46 | 56 | 54 | 0 | 121 | 0 |  |  |  |  | 598 | 38 | 18 |  |  |  |  | 660 | 2023-11-13
RENAULT | Clio | R.S. Line Blue dCi 85 with BOSE | M6 | Manual | 1461 | Diesel | Internal Combustion Engine (ICE) | 85 | 63 |  |  |  |  | Euro 6d-TEMP | TRUE | WLTP | 576 | 689 | 785 | 642 | 673 | 0 | 49 | 41 | 36 | 44 | 42 | 0 | 110 | 0 |  |  |  |  | 53 |  | 25 | 32 | 86 |  |  | 690 | 2023-11-13
RENAULT | Clio | R.S. Line Blue dCi 85 with BOSE | M6 | Manual | 1461 | Diesel | Internal Combustion Engine (ICE) | 85 | 63 |  |  |  |  | Euro 6d-TEMP | TRUE | WLTP | 565 | 673 | 763 | 628 | 673 | 0 | 5 | 42 | 37 | 45 | 42 | 0 | 111 | 0 |  |  |  |  | 53 |  | 25 | 32 | 86 |  |  | 690 | 2023-11-13
RENAULT | Clio | R.S. Line TCe 100 with BOSE | M5 | Manual | 999 | Petrol | Internal Combustion Engine (ICE) | 100 | 74 |  |  |  |  | Euro 6d-TEMP | FALSE | WLTP | 415 | 576 | 628 | 523 | 543 | 0 | 68 | 49 | 45 | 54 | 52 | 0 | 118 | 0 |  |  |  |  | 598 | 38 | 18 |  |  |  |  | 660 | 2023-11-13
RENAULT | Clio | R.S. Line TCe 100 with BOSE | M5 | Manual | 999 | Petrol | Internal Combustion Engine (ICE) | 100 | 74 |  |  |  |  | Euro 6d-TEMP | FALSE | WLTP | 404 | 554 | 614 | 504 | 523 | 0 | 7 | 51 | 46 | 56 | 54 | 0 | 121 | 0 |  |  |  |  | 598 | 38 | 18 |  |  |  |  | 660 | 2023-11-13
RENAULT | Clio | R.S. Line TCe 100 Auto CVT with BOSE | A7 | Automatic | 999 | Petrol | Internal Combustion Engine (ICE) | 100 | 74 |  |  |  |  | Euro 6d-TEMP | FALSE | WLTP | 353 | 504 | 565 | 463 | 479 | 0 | 8 | 56 | 5 | 61 | 59 | 0 | 134 | 0 |  |  |  |  | 661 | 41 | 39 |  |  |  |  | 690 | 2023-11-13
RENAULT | Clio | R.S. Line TCe 100 Auto CVT with BOSE | A7 | Automatic | 999 | Petrol | Internal Combustion Engine (ICE) | 100 | 74 |  |  |  |  | Euro 6d-TEMP | FALSE | WLTP | 353 | 504 | 565 | 463 | 479 | 0 | 8 | 56 | 5 | 61 | 59 | 0 | 134 | 0 |  |  |  |  | 661 | 41 | 39 |  |  |  |  | 690 | 2023-11-13
RENAULT | Clio | R.S. Line TCe 130 Auto EDC with BOSE | A7 | Automatic | 1330 | Petrol | Internal Combustion Engine (ICE) | 130 | 96 |  |  |  |  | Euro 6d-TEMP | FALSE | WLTP | 34 | 496 | 576 | 504 | 487 | 0 | 83 | 57 | 49 | 56 | 58 | 0 | 131 | 0 |  |  |  |  | 151 | 17 | 28 |  |  |  |  | 670 | 2023-11-13
RENAULT | Clio | R.S. Line TCe 130 Auto EDC with BOSE | A7 | Automatic | 1330 | Petrol | Internal Combustion Engine (ICE) | 130 | 96 |  |  |  |  | Euro 6d-TEMP | FALSE | WLTP | 34 | 487 | 576 | 496 | 487 | 0 | 83 | 58 | 49 | 57 | 58 | 0 | 131 | 0 |  |  |  |  | 151 | 17 | 28 |  |  |  |  | 670 | 2023-11-13
RENAULT | Clio | R.S. Line TCe 100 | M5 | Manual | 999 | Petrol | Internal Combustion Engine (ICE) | 100 | 74 |  |  |  |  | Euro 6d-TEMP | FALSE | WLTP | 415 | 565 | 628 | 514 | 543 | 0 | 68 | 5 | 45 | 55 | 52 | 0 | 118 | 0 |  |  |  |  | 598 | 38 | 18 |  |  |  |  | 660 | 2023-11-13
RENAULT | Clio | R.S. Line TCe 100 | M5 | Manual | 999 | Petrol | Internal Combustion Engine (ICE) | 100 | 74 |  |  |  |  | Euro 6d-TEMP | FALSE | WLTP | 415 | 565 | 628 | 514 | 533 | 0 | 68 | 5 | 45 | 55 | 53 | 0 | 119 | 0 |  |  |  |  | 598 | 38 | 18 |  |  |  |  | 660 | 2023-11-13
RENAULT | Clio | R.S. Line Blue dCi 85 | M6 | Manual | 1461 | Diesel | Internal Combustion Engine (ICE) | 85 | 63 |  |  |  |  | Euro 6d-TEMP | TRUE | WLTP | 576 | 689 | 785 | 642 | 673 | 0 | 49 | 41 | 36 | 44 | 42 | 0 | 110 | 0 |  |  |  |  | 53 |  | 25 | 32 | 86 |  |  | 690 | 2023-11-13
RENAULT | Clio | R.S. Line Blue dCi 85 | M6 | Manual | 1461 | Diesel | Internal Combustion Engine (ICE) | 85 | 63 |  |  |  |  | Euro 6d-TEMP | TRUE | WLTP | 565 | 673 | 763 | 628 | 673 | 0 | 5 | 42 | 37 | 45 | 42 | 0 | 112 | 0 |  |  |  |  | 53 |  | 25 | 32 | 86 |  |  | 690 | 2023-11-13
RENAULT | Clio | R.S.Line E-TECH Hybrid 140 Auto | A6 | Automatic | 1598 | Petrol Electric | Hybrid Electric Vehicle (HEV) | 91 | 67 |  |  |  |  | Euro 6d | FALSE | WLTP | 601 | 724 | 743 | 543 | 642 | 0 | 47 | 39 | 38 | 52 | 44 | 0 | 99 | 0 |  |  |  |  | 445 | 22 | 2 |  |  | 60 | 60 | 670 | 2023-11-13
RENAULT | Clio | R.S.Line E-TECH Hybrid 140 Auto | A6 | Automatic | 1598 | Petrol Electric | Hybrid Electric Vehicle (HEV) | 91 | 67 |  |  |  |  | Euro 6d | FALSE | WLTP | 589 | 706 | 743 | 533 | 628 | 0 | 48 | 4 | 38 | 53 | 45 | 0 | 101 | 0 |  |  |  |  | 445 | 22 | 2 |  |  | 60 | 60 | 670 | 2023-11-13
RENAULT | Clio | R.S. Line TCe 100 | M5 | Manual | 999 | Petrol | Internal Combustion Engine (ICE) | 100 | 74 |  |  |  |  | Euro 6d-TEMP | FALSE | WLTP | 415 | 576 | 628 | 523 | 543 | 0 | 68 | 49 | 45 | 54 | 52 | 0 | 118 | 0 |  |  |  |  | 598 | 38 | 18 |  |  |  |  | 660 | 2023-11-13
RENAULT | Clio | R.S. Line TCe 100 | M5 | Manual | 999 | Petrol | Internal Combustion Engine (ICE) | 100 | 74 |  |  |  |  | Euro 6d-TEMP | FALSE | WLTP | 404 | 554 | 614 | 504 | 523 | 0 | 7 | 51 | 46 | 56 | 54 | 0 | 121 | 0 |  |  |  |  | 598 | 38 | 18 |  |  |  |  | 660 | 2023-11-13
RENAULT | Clio | R.S. Line TCe 100 Auto CVT | AC | Automatic | 999 | Petrol | Internal Combustion Engine (ICE) | 100 | 74 |  |  |  |  | Euro 6d-TEMP | FALSE | WLTP | 353 | 504 | 565 | 471 | 479 | 0 | 8 | 56 | 5 | 6 | 59 | 0 | 133 | 0 |  |  |  |  | 661 | 41 | 39 |  |  |  |  | 690 | 2023-11-13
RENAULT | Clio | R.S. Line TCe 100 Auto CVT | AC | Automatic | 999 | Petrol | Internal Combustion Engine (ICE) | 100 | 74 |  |  |  |  | Euro 6d-TEMP | FALSE | WLTP | 349 | 504 | 554 | 463 | 471 | 0 | 81 | 56 | 51 | 61 | 6 | 0 | 134 | 0 |  |  |  |  | 661 | 41 | 39 |  |  |  |  | 690 | 2023-11-13
RENAULT | Clio | R.S. Line TCe 130 Auto EDC | A7 | Automatic | 1330 | Petrol | Internal Combustion Engine (ICE) | 130 | 96 |  |  |  |  | Euro 6d-TEMP | FALSE | WLTP | 34 | 496 | 576 | 504 | 487 | 0 | 83 | 57 | 49 | 56 | 58 | 0 | 130 | 0 |  |  |  |  | 151 | 17 | 28 |  |  |  |  | 670 | 2023-11-13
RENAULT | Clio | R.S. Line TCe 130 Auto EDC | A7 | Automatic | 1330 | Petrol | Internal Combustion Engine (ICE) | 130 | 96 |  |  |  |  | Euro 6d-TEMP | FALSE | WLTP | 34 | 487 | 576 | 496 | 487 | 0 | 83 | 58 | 49 | 57 | 58 | 0 | 131 | 0 |  |  |  |  | 151 | 17 | 28 |  |  |  |  | 670 | 2023-11-13
RENAULT | Clio | R.S.Line E-TECH Hybrid 140 Auto my21.5 | A6 | Automatic | 1598 | Petrol Electric | Hybrid Electric Vehicle (HEV) | 91 | 67 |  |  |  |  | Euro 6d | FALSE | WLTP | 601 | 724 | 743 | 533 | 628 | 0 | 47 | 39 | 38 | 53 | 45 | 0 | 100 | 0 |  |  |  |  | 445 | 22 | 2 |  |  | 60 | 60 | 670 | 2023-11-13
RENAULT | Clio | R.S.Line E-TECH Hybrid 140 Auto my21.5 | A6 | Automatic | 1598 | Petrol Electric | Hybrid Electric Vehicle (HEV) | 91 | 67 |  |  |  |  | Euro 6d | FALSE | WLTP | 589 | 706 | 743 | 533 | 628 | 0 | 48 | 4 | 38 | 53 | 45 | 0 | 101 | 0 |  |  |  |  | 445 | 22 | 2 |  |  | 60 | 60 | 670 | 2023-11-13
RENAULT | Clio | RS Line TCe 90 MY21.5 | M6 | Manual | 999 | Petrol | Internal Combustion Engine (ICE) | 91 | 67 |  |  |  |  | Euro 6d | FALSE | WLTP | 415 | 565 | 628 | 504 | 533 | 0 | 68 | 5 | 45 | 56 | 53 | 0 | 120 | 0 |  |  |  |  | 216 | 30 | 25 |  |  | 60 | 60 | 680 | 2023-11-13
RENAULT | Clio | RS Line TCe 90 MY21.5 | M6 | Manual | 999 | Petrol | Internal Combustion Engine (ICE) | 91 | 67 |  |  |  |  | Euro 6d | FALSE | WLTP | 409 | 565 | 614 | 504 | 533 | 0 | 69 | 5 | 46 | 56 | 53 | 0 | 121 | 0 |  |  |  |  | 216 | 30 | 25 |  |  | 60 | 60 | 680 | 2023-11-13
RENAULT | Clio | RS Line TCe 90 Auto CVT MY21.5 | AC | Automatic | 999 | Petrol | Internal Combustion Engine (ICE) | 91 | 67 |  |  |  |  | Euro 6d | FALSE | WLTP | 353 | 514 | 576 | 471 | 487 | 0 | 8 | 55 | 49 | 6 | 58 | 0 | 132 | 0 |  |  |  |  | 258 | 32 | 28 |  |  | 60 | 60 | 700 | 2023-11-13
RENAULT | Clio | RS Line TCe 90 Auto CVT MY21.5 | AC | Automatic | 999 | Petrol | Internal Combustion Engine (ICE) | 91 | 67 |  |  |  |  | Euro 6d | FALSE | WLTP | 349 | 514 | 576 | 471 | 487 | 0 | 81 | 55 | 49 | 6 | 58 | 0 | 132 | 0 |  |  |  |  | 258 | 32 | 28 |  |  | 60 | 60 | 700 | 2023-11-13
RENAULT | Clio | RS Line TCe 90 with BOSE MY21 | M6 | Manual | 999 | Petrol | Internal Combustion Engine (ICE) | 91 | 67 |  |  |  |  | Euro 6d | FALSE | WLTP | 415 | 565 | 628 | 504 | 533 | 0 | 68 | 5 | 45 | 56 | 53 | 0 | 120 | 0 |  |  |  |  | 216 | 30 | 25 |  |  | 60 | 60 | 680 | 2023-11-13
RENAULT | Clio | RS Line TCe 90 with BOSE MY21 | M6 | Manual | 999 | Petrol | Internal Combustion Engine (ICE) | 91 | 67 |  |  |  |  | Euro 6d | FALSE | WLTP | 415 | 565 | 628 | 504 | 533 | 0 | 68 | 5 | 45 | 56 | 53 | 0 | 120 | 0 |  |  |  |  | 216 | 30 | 25 |  |  | 60 | 60 | 680 | 2023-11-13
RENAULT | Clio | RS Line TCe 90 MY21 | M6 | Manual | 999 | Petrol | Internal Combustion Engine (ICE) | 91 | 67 |  |  |  |  | Euro 6d | FALSE | WLTP | 415 | 565 | 628 | 504 | 533 | 0 | 68 | 5 | 45 | 56 | 53 | 0 | 120 | 0 |  |  |  |  | 216 | 30 | 25 |  |  | 60 | 60 | 680 | 2023-11-13
RENAULT | Clio | RS Line TCe 90 MY21 | M6 | Manual | 999 | Petrol | Internal Combustion Engine (ICE) | 91 | 67 |  |  |  |  | Euro 6d | FALSE | WLTP | 409 | 565 | 614 | 504 | 533 | 0 | 69 | 5 | 46 | 56 | 53 | 0 | 121 | 0 |  |  |  |  | 216 | 30 | 25 |  |  | 60 | 60 | 680 | 2023-11-13
RENAULT | Clio | RS Line TCe 90 Auto CVT MY21 | AC | Automatic | 999 | Petrol | Internal Combustion Engine (ICE) | 91 | 67 |  |  |  |  | Euro 6d | FALSE | WLTP | 353 | 514 | 576 | 471 | 487 | 0 | 8 | 55 | 49 | 6 | 58 | 0 | 132 | 0 |  |  |  |  | 258 | 32 | 28 |  |  | 60 | 60 | 700 | 2023-11-13
RENAULT | Clio | RS Line TCe 90 Auto CVT MY21 | AC | Automatic | 999 | Petrol | Internal Combustion Engine (ICE) | 91 | 67 |  |  |  |  | Euro 6d | FALSE | WLTP | 353 | 514 | 576 | 471 | 487 | 0 | 8 | 55 | 49 | 6 | 58 | 0 | 132 | 0 |  |  |  |  | 258 | 32 | 28 |  |  | 60 | 60 | 700 | 2023-11-13
RENAULT | Clio | R.S.Line E-TECH Hybrid 140 Auto MY21.5 | A6 | Automatic | 1598 | Petrol Electric | Hybrid Electric Vehicle (HEV) | 91 | 67 |  |  |  |  | Euro 6d | FALSE | WLTP | 601 | 724 | 743 | 533 | 628 | 0 | 47 | 39 | 38 | 53 | 45 | 0 | 100 | 0 |  |  |  |  | 445 | 22 | 2 |  |  | 60 | 60 | 670 | 2023-11-13
RENAULT | Clio | R.S.Line E-TECH Hybrid 140 Auto MY21.5 | A6 | Automatic | 1598 | Petrol Electric | Hybrid Electric Vehicle (HEV) | 91 | 67 |  |  |  |  | Euro 6d | FALSE | WLTP | 589 | 706 | 743 | 533 | 628 | 0 | 48 | 4 | 38 | 53 | 45 | 0 | 101 | 0 |  |  |  |  | 445 | 22 | 2 |  |  | 60 | 60 | 670 | 2023-11-13
RENAULT | Clio | RS Line TCe 90 MY21.5 | M6 | Manual | 999 | Petrol | Internal Combustion Engine (ICE) | 91 | 67 |  |  |  |  | Euro 6d | FALSE | WLTP | 415 | 565 | 628 | 504 | 533 | 0 | 68 | 5 | 45 | 56 | 53 | 0 | 120 | 0 |  |  |  |  | 216 | 30 | 25 |  |  | 60 | 60 | 680 | 2023-11-13
RENAULT | Clio | RS Line TCe 90 MY21.5 | M6 | Manual | 999 | Petrol | Internal Combustion Engine (ICE) | 91 | 67 |  |  |  |  | Euro 6d | FALSE | WLTP | 415 | 565 | 628 | 504 | 533 | 0 | 68 | 5 | 45 | 56 | 53 | 0 | 120 | 0 |  |  |  |  | 216 | 30 | 25 |  |  | 60 | 60 | 680 | 2023-11-13
RENAULT | Clio | RS Line TCe 90 MY21.5 | M6 | Manual | 999 | Petrol | Internal Combustion Engine (ICE) | 91 | 67 |  |  |  |  | Euro 6d | FALSE | WLTP | 415 | 565 | 628 | 504 | 533 | 0 | 68 | 5 | 45 | 56 | 53 | 0 | 120 | 0 |  |  |  |  | 216 | 30 | 25 |  |  | 60 | 60 | 680 | 2023-11-13
RENAULT | Clio | RS Line TCe 90 MY21.5 | M6 | Manual | 999 | Petrol | Internal Combustion Engine (ICE) | 91 | 67 |  |  |  |  | Euro 6d | FALSE | WLTP | 409 | 565 | 614 | 504 | 533 | 0 | 69 | 5 | 46 | 56 | 53 | 0 | 120 | 0 |  |  |  |  | 216 | 30 | 25 |  |  | 60 | 60 | 680 | 2023-11-13
RENAULT | Clio | RS Line TCe 90 Auto CVT MY21.5 | AC | Automatic | 999 | Petrol | Internal Combustion Engine (ICE) | 91 | 67 |  |  |  |  | Euro 6d | FALSE | WLTP | 353 | 514 | 576 | 471 | 487 | 0 | 8 | 55 | 49 | 6 | 58 | 0 | 132 | 0 |  |  |  |  | 258 | 32 | 28 |  |  | 60 | 60 | 700 | 2023-11-13
RENAULT | Clio | RS Line TCe 90 Auto CVT MY21.5 | AC | Automatic | 999 | Petrol | Internal Combustion Engine (ICE) | 91 | 67 |  |  |  |  | Euro 6d | FALSE | WLTP | 353 | 514 | 576 | 471 | 487 | 0 | 8 | 55 | 49 | 6 | 58 | 0 | 132 | 0 |  |  |  |  | 258 | 32 | 28 |  |  | 60 | 60 | 700 | 2023-11-13
RENAULT | Clio | RS Line E-TECH Hybrid 145 Auto MY22 | A6 | Automatic | 1598 | Petrol Electric | Hybrid Electric Vehicle (HEV) | 93 | 69 |  |  |  |  | Euro 6d | FALSE | WLTP | 657 | 724 | 743 | 576 | 657 | 0 | 43 | 39 | 38 | 49 | 43 | 0 | 97 | 0 |  |  |  |  | 416 | 23 | 5 |  |  | 60 | 60 | 670 | 2023-11-13
RENAULT | Clio | RS Line E-TECH Hybrid 145 Auto MY22 | A6 | Automatic | 1598 | Petrol Electric | Hybrid Electric Vehicle (HEV) | 93 | 69 |  |  |  |  | Euro 6d | FALSE | WLTP | 642 | 724 | 743 | 565 | 657 | 0 | 44 | 39 | 38 | 5 | 43 | 0 | 97 | 0 |  |  |  |  | 416 | 23 | 5 |  |  | 60 | 60 | 670 | 2023-11-13
RENAULT | Clio | RS Line TCe 90 MY22 | M6 | Manual | 999 | Petrol | Internal Combustion Engine (ICE) | 91 | 67 |  |  |  |  | Euro 6d | FALSE | WLTP | 415 | 565 | 628 | 504 | 533 | 0 | 68 | 5 | 45 | 56 | 53 | 0 | 120 | 0 |  |  |  |  | 216 | 30 | 25 |  |  | 60 | 60 | 680 | 2023-11-13
RENAULT | Clio | RS Line TCe 90 MY22 | M6 | Manual | 999 | Petrol | Internal Combustion Engine (ICE) | 91 | 67 |  |  |  |  | Euro 6d | FALSE | WLTP | 409 | 565 | 614 | 504 | 533 | 0 | 69 | 5 | 46 | 56 | 53 | 0 | 121 | 0 |  |  |  |  | 216 | 30 | 25 |  |  | 60 | 60 | 680 | 2023-11-13
RENAULT | Clio | SE Edition E-TECH Hybrid 140 Auto MY21.5 | A6 | Automatic | 1598 | Petrol Electric | Hybrid Electric Vehicle (HEV) | 91 | 67 |  |  |  |  | Euro 6d | FALSE | WLTP | 601 | 724 | 743 | 543 | 642 | 0 | 47 | 39 | 38 | 52 | 44 | 0 | 100 | 0 |  |  |  |  | 445 | 22 | 2 |  |  | 60 | 60 | 670 | 2023-11-13
RENAULT | Clio | SE Edition E-TECH Hybrid 140 Auto MY21.5 | A6 | Automatic | 1598 | Petrol Electric | Hybrid Electric Vehicle (HEV) | 91 | 67 |  |  |  |  | Euro 6d | FALSE | WLTP | 601 | 724 | 743 | 533 | 628 | 0 | 47 | 39 | 38 | 53 | 45 | 0 | 100 | 0 |  |  |  |  | 445 | 22 | 2 |  |  | 60 | 60 | 670 | 2023-11-13
RENAULT | Clio | SE Edition TCe 90 MY21.5 | M6 | Manual | 999 | Petrol | Internal Combustion Engine (ICE) | 91 | 67 |  |  |  |  | Euro 6d | FALSE | WLTP | 415 | 576 | 628 | 504 | 533 | 0 | 68 | 49 | 45 | 56 | 53 | 0 | 119 | 0 |  |  |  |  | 216 | 30 | 25 |  |  | 60 | 60 | 680 | 2023-11-13
RENAULT | Clio | SE Edition TCe 90 MY21.5 | M6 | Manual | 999 | Petrol | Internal Combustion Engine (ICE) | 91 | 67 |  |  |  |  | Euro 6d | FALSE | WLTP | 415 | 565 | 628 | 504 | 533 | 0 | 68 | 5 | 45 | 56 | 53 | 0 | 120 | 0 |  |  |  |  | 216 | 30 | 25 |  |  | 60 | 60 | 680 | 2023-11-13
RENAULT | Clio | S Edition dCi 85 with BOSE | M6 | Manual | 1461 | Diesel | Internal Combustion Engine (ICE) | 85 | 63 |  |  |  |  | Euro 6d-TEMP | TRUE | WLTP | 576 | 689 | 785 | 642 | 673 | 0 | 49 | 41 | 36 | 44 | 42 | 0 | 110 | 0 |  |  |  |  | 53 |  | 25 | 32 | 86 |  |  | 690 | 2023-11-13
RENAULT | Clio | S Edition dCi 85 with BOSE | M6 | Manual | 1461 | Diesel | Internal Combustion Engine (ICE) | 85 | 63 |  |  |  |  | Euro 6d-TEMP | TRUE | WLTP | 576 | 689 | 785 | 642 | 673 | 0 | 49 | 41 | 36 | 44 | 42 | 0 | 110 | 0 |  |  |  |  | 53 |  | 25 | 32 | 86 |  |  | 690 | 2023-11-13
RENAULT | Clio | S Edition TCe 100 with BOSE | M5 | Manual | 999 | Petrol | Internal Combustion Engine (ICE) | 100 | 74 |  |  |  |  | Euro 6d-TEMP | FALSE | WLTP | 415 | 576 | 628 | 523 | 543 | 0 | 68 | 49 | 45 | 54 | 52 | 0 | 118 | 0 |  |  |  |  | 598 | 38 | 18 |  |  |  |  | 660 | 2023-11-13
RENAULT | Clio | S Edition TCe 100 with BOSE | M5 | Manual | 999 | Petrol | Internal Combustion Engine (ICE) | 100 | 74 |  |  |  |  | Euro 6d-TEMP | FALSE | WLTP | 404 | 565 | 614 | 514 | 533 | 0 | 7 | 5 | 46 | 55 | 53 | 0 | 120 | 0 |  |  |  |  | 598 | 38 | 18 |  |  |  |  | 660 | 2023-11-13
RENAULT | Clio | S Edition TCe 100 Auto CVT with BOSE | AC | Automatic | 999 | Petrol | Internal Combustion Engine (ICE) | 100 | 74 |  |  |  |  | Euro 6d-TEMP | FALSE | WLTP | 353 | 504 | 565 | 471 | 479 | 0 | 8 | 56 | 5 | 6 | 59 | 0 | 132 | 0 |  |  |  |  | 661 | 41 | 39 |  |  |  |  | 690 | 2023-11-13
RENAULT | Clio | S Edition TCe 100 Auto CVT with BOSE | AC | Automatic | 999 | Petrol | Internal Combustion Engine (ICE) | 100 | 74 |  |  |  |  | Euro 6d-TEMP | FALSE | WLTP | 349 | 504 | 565 | 471 | 479 | 0 | 81 | 56 | 5 | 6 | 59 | 0 | 133 | 0 |  |  |  |  | 661 | 41 | 39 |  |  |  |  | 690 | 2023-11-13
RENAULT | Clio | S Edition TCe 130 Auto EDC with BOSE | A7 | Automatic | 1330 | Petrol | Internal Combustion Engine (ICE) | 130 | 96 |  |  |  |  | Euro 6d-TEMP | FALSE | WLTP | 344 | 496 | 576 | 504 | 496 | 0 | 82 | 57 | 49 | 56 | 57 | 0 | 130 | 0 |  |  |  |  | 151 | 17 | 28 |  |  |  |  | 670 | 2023-11-13
RENAULT | Clio | S Edition TCe 130 Auto EDC with BOSE | A7 | Automatic | 1330 | Petrol | Internal Combustion Engine (ICE) | 130 | 96 |  |  |  |  | Euro 6d-TEMP | FALSE | WLTP | 34 | 496 | 576 | 504 | 487 | 0 | 83 | 57 | 49 | 56 | 58 | 0 | 131 | 0 |  |  |  |  | 151 | 17 | 28 |  |  |  |  | 670 | 2023-11-13
RENAULT | Clio | S Edition dCi 85 | M6 | Manual | 1461 | Diesel | Internal Combustion Engine (ICE) | 85 | 63 |  |  |  |  | Euro 6d-TEMP | TRUE | WLTP | 576 | 689 | 785 | 642 | 673 | 0 | 49 | 41 | 36 | 44 | 42 | 0 | 110 | 0 |  |  |  |  | 53 |  | 25 | 32 | 86 |  |  | 690 | 2023-11-13
RENAULT | Clio | S Edition dCi 85 | M6 | Manual | 1461 | Diesel | Internal Combustion Engine (ICE) | 85 | 63 |  |  |  |  | Euro 6d-TEMP | TRUE | WLTP | 576 | 689 | 785 | 642 | 673 | 0 | 49 | 41 | 36 | 44 | 42 | 0 | 110 | 0 |  |  |  |  | 53 |  | 25 | 32 | 86 |  |  | 690 | 2023-11-13
RENAULT | Clio | S Edition E-TECH Hybrid 140 Auto | A6 | Automatic | 1598 | Petrol Electric | Hybrid Electric Vehicle (HEV) | 91 | 67 |  |  |  |  | Euro 6d | FALSE | WLTP | 601 | 724 | 743 | 543 | 642 | 0 | 47 | 39 | 38 | 52 | 44 | 0 | 99 | 0 |  |  |  |  | 445 | 22 | 2 |  |  | 60 | 60 | 670 | 2023-11-13
RENAULT | Clio | S Edition E-TECH Hybrid 140 Auto | A6 | Automatic | 1598 | Petrol Electric | Hybrid Electric Vehicle (HEV) | 91 | 67 |  |  |  |  | Euro 6d | FALSE | WLTP | 601 | 724 | 743 | 533 | 628 | 0 | 47 | 39 | 38 | 53 | 45 | 0 | 100 | 0 |  |  |  |  | 445 | 22 | 2 |  |  | 60 | 60 | 670 | 2023-11-13
RENAULT | Clio | S Edition TCe 100 | M5 | Manual | 999 | Petrol | Internal Combustion Engine (ICE) | 100 | 74 |  |  |  |  | Euro 6d-TEMP | FALSE | WLTP | 415 | 576 | 628 | 523 | 543 | 0 | 68 | 49 | 45 | 54 | 52 | 0 | 118 | 0 |  |  |  |  | 598 | 38 | 18 |  |  |  |  | 660 | 2023-11-13
RENAULT | Clio | S Edition TCe 100 | M5 | Manual | 999 | Petrol | Internal Combustion Engine (ICE) | 100 | 74 |  |  |  |  | Euro 6d-TEMP | FALSE | WLTP | 404 | 565 | 614 | 514 | 533 | 0 | 7 | 5 | 46 | 55 | 53 | 0 | 120 | 0 |  |  |  |  | 598 | 38 | 18 |  |  |  |  | 660 | 2023-11-13
RENAULT | Clio | S Edition TCe 100 Auto CVT | AC | Automatic | 999 | Petrol | Internal Combustion Engine (ICE) | 100 | 74 |  |  |  |  | Euro 6d-TEMP | FALSE | WLTP | 353 | 514 | 565 | 471 | 479 | 0 | 8 | 55 | 5 | 6 | 59 | 0 | 132 | 0 |  |  |  |  | 661 | 41 | 39 |  |  |  |  | 690 | 2023-11-13
RENAULT | Clio | S Edition TCe 100 Auto CVT | AC | Automatic | 999 | Petrol | Internal Combustion Engine (ICE) | 100 | 74 |  |  |  |  | Euro 6d-TEMP | FALSE | WLTP | 349 | 504 | 565 | 471 | 479 | 0 | 81 | 56 | 5 | 6 | 59 | 0 | 133 | 0 |  |  |  |  | 661 | 41 | 39 |  |  |  |  | 690 | 2023-11-13
RENAULT | Clio | S Edition TCe 130 Auto EDC | A7 | Automatic | 1330 | Petrol | Internal Combustion Engine (ICE) | 130 | 96 |  |  |  |  | Euro 6d-TEMP | FALSE | WLTP | 344 | 496 | 589 | 504 | 496 | 0 | 82 | 57 | 48 | 56 | 57 | 0 | 130 | 0 |  |  |  |  | 151 | 17 | 28 |  |  |  |  | 670 | 2023-11-13
RENAULT | Clio | S Edition TCe 130 Auto EDC | A7 | Automatic | 1330 | Petrol | Internal Combustion Engine (ICE) | 130 | 96 |  |  |  |  | Euro 6d-TEMP | FALSE | WLTP | 34 | 496 | 576 | 504 | 487 | 0 | 83 | 57 | 49 | 56 | 58 | 0 | 131 | 0 |  |  |  |  | 151 | 17 | 28 |  |  |  |  | 670 | 2023-11-13
RENAULT | Clio | S Edition TCe 90 with BOSE MY21 | M6 | Manual | 999 | Petrol | Internal Combustion Engine (ICE) | 91 | 67 |  |  |  |  | Euro 6d | FALSE | WLTP | 415 | 576 | 628 | 504 | 533 | 0 | 68 | 49 | 45 | 56 | 53 | 0 | 119 | 0 |  |  |  |  | 216 | 30 | 25 |  |  | 60 | 60 | 680 | 2023-11-13
RENAULT | Clio | S Edition TCe 90 with BOSE MY21 | M6 | Manual | 999 | Petrol | Internal Combustion Engine (ICE) | 91 | 67 |  |  |  |  | Euro 6d | FALSE | WLTP | 415 | 576 | 628 | 504 | 533 | 0 | 68 | 49 | 45 | 56 | 53 | 0 | 119 | 0 |  |  |  |  | 216 | 30 | 25 |  |  | 60 | 60 | 680 | 2023-11-13
RENAULT | Clio | S Edition TCe 90 MY21 | M6 | Manual | 999 | Petrol | Internal Combustion Engine (ICE) | 91 | 67 |  |  |  |  | Euro 6d | FALSE | WLTP | 415 | 576 | 628 | 514 | 533 | 0 | 68 | 49 | 45 | 55 | 53 | 0 | 119 | 0 |  |  |  |  | 216 | 30 | 25 |  |  | 60 | 60 | 680 | 2023-11-13
RENAULT | Clio | S Edition TCe 90 MY21 | M6 | Manual | 999 | Petrol | Internal Combustion Engine (ICE) | 91 | 67 |  |  |  |  | Euro 6d | FALSE | WLTP | 415 | 565 | 628 | 504 | 533 | 0 | 68 | 5 | 45 | 56 | 53 | 0 | 120 | 0 |  |  |  |  | 216 | 30 | 25 |  |  | 60 | 60 | 680 | 2023-11-13
RENAULT | Clio | S Edition E-TECH Hybrid 140 Auto MY21.5 | A6 | Automatic | 1598 | Petrol Electric | Hybrid Electric Vehicle (HEV) | 91 | 67 |  |  |  |  | Euro 6d | FALSE | WLTP | 601 | 724 | 743 | 543 | 642 | 0 | 47 | 39 | 38 | 52 | 44 | 0 | 100 | 0 |  |  |  |  | 445 | 22 | 2 |  |  | 60 | 60 | 670 | 2023-11-13
RENAULT | Clio | S Edition E-TECH Hybrid 140 Auto MY21.5 | A6 | Automatic | 1598 | Petrol Electric | Hybrid Electric Vehicle (HEV) | 91 | 67 |  |  |  |  | Euro 6d | FALSE | WLTP | 601 | 724 | 743 | 533 | 628 | 0 | 47 | 39 | 38 | 53 | 45 | 0 | 100 | 0 |  |  |  |  | 445 | 22 | 2 |  |  | 60 | 60 | 670 | 2023-11-13
RENAULT | Clio | S Edition TCe 90 MY21.5 | M6 | Manual | 999 | Petrol | Internal Combustion Engine (ICE) | 91 | 67 |  |  |  |  | Euro 6d | FALSE | WLTP | 415 | 576 | 628 | 504 | 533 | 0 | 68 | 49 | 45 | 56 | 53 | 0 | 119 | 0 |  |  |  |  | 216 | 30 | 25 |  |  | 60 | 60 | 680 | 2023-11-13
RENAULT | Clio | S Edition TCe 90 MY21.5 | M6 | Manual | 999 | Petrol | Internal Combustion Engine (ICE) | 91 | 67 |  |  |  |  | Euro 6d | FALSE | WLTP | 415 | 565 | 628 | 504 | 533 | 0 | 68 | 5 | 45 | 56 | 53 | 0 | 120 | 0 |  |  |  |  | 216 | 30 | 25 |  |  | 60 | 60 | 680 | 2023-11-13
RENAULT | Clio | S Edition TCe 90 Auto CVT MY21.5 | AC | Automatic | 999 | Petrol | Internal Combustion Engine (ICE) | 91 | 67 |  |  |  |  | Euro 6d | FALSE | WLTP | 353 | 523 | 589 | 479 | 487 | 0 | 8 | 54 | 48 | 59 | 58 | 0 | 130 | 0 |  |  |  |  | 258 | 32 | 28 |  |  | 60 | 60 | 700 | 2023-11-13
RENAULT | Clio | S Edition TCe 90 Auto CVT MY21.5 | AC | Automatic | 999 | Petrol | Internal Combustion Engine (ICE) | 91 | 67 |  |  |  |  | Euro 6d | FALSE | WLTP | 349 | 514 | 589 | 471 | 487 | 0 | 81 | 55 | 48 | 6 | 58 | 0 | 131 | 0 |  |  |  |  | 258 | 32 | 28 |  |  | 60 | 60 | 700 | 2023-11-13
RENAULT | Clio | S Edition E-TECH Hybrid 140 Auto MY21.5 | A6 | Automatic | 1598 | Petrol Electric | Hybrid Electric Vehicle (HEV) | 91 | 67 |  |  |  |  | Euro 6d | FALSE | WLTP | 601 | 724 | 743 | 543 | 642 | 0 | 47 | 39 | 38 | 52 | 44 | 0 | 100 | 0 |  |  |  |  | 445 | 22 | 2 |  |  | 60 | 60 | 670 | 2023-11-13
RENAULT | Clio | S Edition E-TECH Hybrid 140 Auto MY21.5 | A6 | Automatic | 1598 | Petrol Electric | Hybrid Electric Vehicle (HEV) | 91 | 67 |  |  |  |  | Euro 6d | FALSE | WLTP | 601 | 724 | 743 | 533 | 628 | 0 | 47 | 39 | 38 | 53 | 45 | 0 | 100 | 0 |  |  |  |  | 445 | 22 | 2 |  |  | 60 | 60 | 670 | 2023-11-13
RENAULT | Clio | S Edition TCe 90 MY21.5 | M6 | Manual | 999 | Petrol | Internal Combustion Engine (ICE) | 91 | 67 |  |  |  |  | Euro 6d | FALSE | WLTP | 415 | 576 | 628 | 504 | 533 | 0 | 68 | 49 | 45 | 56 | 53 | 0 | 119 | 0 |  |  |  |  | 216 | 30 | 25 |  |  | 60 | 60 | 680 | 2023-11-13
RENAULT | Clio | S Edition TCe 90 MY21.5 | M6 | Manual | 999 | Petrol | Internal Combustion Engine (ICE) | 91 | 67 |  |  |  |  | Euro 6d | FALSE | WLTP | 415 | 576 | 628 | 504 | 533 | 0 | 68 | 49 | 45 | 56 | 53 | 0 | 119 | 0 |  |  |  |  | 216 | 30 | 25 |  |  | 60 | 60 | 680 | 2023-11-13
RENAULT | Clio | S Edition TCe 90 MY21.5 | M6 | Manual | 999 | Petrol | Internal Combustion Engine (ICE) | 91 | 67 |  |  |  |  | Euro 6d | FALSE | WLTP | 415 | 576 | 628 | 504 | 533 | 0 | 68 | 49 | 45 | 56 | 53 | 0 | 119 | 0 |  |  |  |  | 216 | 30 | 25 |  |  | 60 | 60 | 680 | 2023-11-13
RENAULT | Clio | S Edition TCe 90 MY21.5 | M6 | Manual | 999 | Petrol | Internal Combustion Engine (ICE) | 91 | 67 |  |  |  |  | Euro 6d | FALSE | WLTP | 415 | 565 | 628 | 504 | 533 | 0 | 68 | 5 | 45 | 56 | 53 | 0 | 120 | 0 |  |  |  |  | 216 | 30 | 25 |  |  | 60 | 60 | 680 | 2023-11-13
RENAULT | Clio | Techno E-TECH Hybrid 145 Auto MY22 | A6 | Automatic | 1598 | Petrol Electric | Hybrid Electric Vehicle (HEV) | 93 | 69 |  |  |  |  | Euro 6d | FALSE | WLTP | 657 | 743 | 743 | 576 | 657 | 0 | 43 | 38 | 38 | 49 | 43 | 0 | 96 | 0 |  |  |  |  | 416 | 23 | 5 |  |  | 60 | 60 | 670 | 2023-11-13
RENAULT | Clio | Techno E-TECH Hybrid 145 Auto MY22 | A6 | Automatic | 1598 | Petrol Electric | Hybrid Electric Vehicle (HEV) | 93 | 69 |  |  |  |  | Euro 6d | FALSE | WLTP | 657 | 724 | 743 | 565 | 657 | 0 | 43 | 39 | 38 | 5 | 43 | 0 | 97 | 0 |  |  |  |  | 416 | 23 | 5 |  |  | 60 | 60 | 670 | 2023-11-13
RENAULT | Clio | Techno TCe 90 MY22 | M6 | Manual | 999 | Petrol | Internal Combustion Engine (ICE) | 91 | 67 |  |  |  |  | Euro 6d | FALSE | WLTP | 422 | 576 | 628 | 504 | 533 | 0 | 67 | 49 | 45 | 56 | 53 | 0 | 119 | 0 |  |  |  |  | 216 | 30 | 25 |  |  | 60 | 60 | 680 | 2023-11-13
RENAULT | Clio | Techno TCe 90 MY22 | M6 | Manual | 999 | Petrol | Internal Combustion Engine (ICE) | 91 | 67 |  |  |  |  | Euro 6d | FALSE | WLTP | 415 | 565 | 628 | 504 | 533 | 0 | 68 | 5 | 45 | 56 | 53 | 0 | 120 | 0 |  |  |  |  | 216 | 30 | 25 |  |  | 60 | 60 | 680 | 2023-11-13
RENAULT | Clio | esprit alpine E-Tech full hybrid 145 ^MY24] | A4 | Automatic | 1598 | Petrol Electric | Hybrid Electric Vehicle (HEV) | 93 | 69 |  |  |  |  | Euro 6d | FALSE | WLTP | 706 | 724 | 724 | 554 | 657 | 0 | 4 | 39 | 39 | 51 | 43 | 0 | 97 | 0 |  |  |  |  | 320 | 24 | 6 |  |  |  |  | 670 | 2023-11-20
RENAULT | Clio | esprit alpine E-Tech full hybrid 145 ^MY24] | A4 | Automatic | 1598 | Petrol Electric | Hybrid Electric Vehicle (HEV) | 93 | 69 |  |  |  |  | Euro 6d | FALSE | WLTP | 706 | 724 | 724 | 554 | 657 | 0 | 4 | 39 | 39 | 51 | 43 | 0 | 97 | 0 |  |  |  |  | 320 | 24 | 6 |  |  |  |  | 670 | 2023-11-20
RENAULT | Clio | esprit Alpine TCe 90 ^MY24] | M6 | Manual | 999 | Petrol | Internal Combustion Engine (ICE) | 91 | 67 |  |  |  |  | Euro 6d | FALSE | WLTP | 409 | 565 | 628 | 504 | 533 | 0 | 69 | 5 | 45 | 56 | 53 | 0 | 120 | 0 |  |  |  |  | 216 | 30 | 25 |  |  |  |  | 680 | 2023-11-20
RENAULT | Clio | esprit Alpine TCe 90 ^MY24] | M6 | Manual | 999 | Petrol | Internal Combustion Engine (ICE) | 91 | 67 |  |  |  |  | Euro 6d | FALSE | WLTP | 409 | 565 | 628 | 504 | 533 | 0 | 69 | 5 | 45 | 56 | 53 | 0 | 120 | 0 |  |  |  |  | 216 | 30 | 25 |  |  |  |  | 680 | 2023-11-20
RENAULT | Clio | evolution E-Tech full hybrid 145 ^MY24] | A4 | Automatic | 1598 | Petrol Electric | Hybrid Electric Vehicle (HEV) | 93 | 69 |  |  |  |  | Euro 6d | FALSE | WLTP | 743 | 724 | 743 | 565 | 673 | 0 | 38 | 39 | 38 | 5 | 42 | 0 | 95 | 0 |  |  |  |  | 320 | 24 | 6 |  |  |  |  | 670 | 2023-11-20
RENAULT | Clio | evolution E-Tech full hybrid 145 ^MY24] | A4 | Automatic | 1598 | Petrol Electric | Hybrid Electric Vehicle (HEV) | 93 | 69 |  |  |  |  | Euro 6d | FALSE | WLTP | 743 | 724 | 743 | 565 | 673 | 0 | 38 | 39 | 38 | 5 | 42 | 0 | 96 | 0 |  |  |  |  | 320 | 24 | 6 |  |  |  |  | 670 | 2023-11-20
RENAULT | Clio | evolution TCe 90 ^MY24] | M6 | Manual | 999 | Petrol | Internal Combustion Engine (ICE) | 91 | 67 |  |  |  |  | Euro 6d | FALSE | WLTP | 422 | 576 | 628 | 514 | 543 | 0 | 67 | 49 | 45 | 55 | 52 | 0 | 118 | 0 |  |  |  |  | 216 | 30 | 25 |  |  |  |  | 680 | 2023-11-20
RENAULT | Clio | evolution TCe 90 ^MY24] | M6 | Manual | 999 | Petrol | Internal Combustion Engine (ICE) | 91 | 67 |  |  |  |  | Euro 6d | FALSE | WLTP | 422 | 576 | 628 | 514 | 543 | 0 | 67 | 49 | 45 | 55 | 52 | 0 | 118 | 0 |  |  |  |  | 216 | 30 | 25 |  |  |  |  | 680 | 2023-11-20
RENAULT | Clio | techno E-Tech full hybrid 145 ^MY24] | A4 | Automatic | 1598 | Petrol Electric | Hybrid Electric Vehicle (HEV) | 93 | 69 |  |  |  |  | Euro 6d | FALSE | WLTP | 724 | 724 | 724 | 565 | 657 | 0 | 39 | 39 | 39 | 5 | 43 | 0 | 97 | 0 |  |  |  |  | 320 | 24 | 6 |  |  |  |  | 670 | 2023-11-20
RENAULT | Clio | techno E-Tech full hybrid 145 ^MY24] | A4 | Automatic | 1598 | Petrol Electric | Hybrid Electric Vehicle (HEV) | 93 | 69 |  |  |  |  | Euro 6d | FALSE | WLTP | 724 | 724 | 724 | 565 | 657 | 0 | 39 | 39 | 39 | 5 | 43 | 0 | 97 | 0 |  |  |  |  | 320 | 24 | 6 |  |  |  |  | 670 | 2023-11-20
RENAULT | Clio | techno TCe 90 ^MY24] | M6 | Manual | 999 | Petrol | Internal Combustion Engine (ICE) | 91 | 67 |  |  |  |  | Euro 6d | FALSE | WLTP | 415 | 565 | 628 | 504 | 533 | 0 | 68 | 5 | 45 | 56 | 53 | 0 | 119 | 0 |  |  |  |  | 216 | 30 | 25 |  |  |  |  | 680 | 2023-11-20
RENAULT | Clio | techno TCe 90 ^MY24] | M6 | Manual | 999 | Petrol | Internal Combustion Engine (ICE) | 91 | 67 |  |  |  |  | Euro 6d | FALSE | WLTP | 415 | 565 | 628 | 504 | 533 | 0 | 68 | 5 | 45 | 56 | 53 | 0 | 119 | 0 |  |  |  |  | 216 | 30 | 25 |  |  |  |  | 680 | 2023-11-20
RENAULT | Grand Sc�nic | Iconic Blue dCi 120 MY18 | M6 | Manual | 1749 | Diesel | Internal Combustion Engine (ICE) | 149 | 110 |  |  |  |  | Euro 6d-TEMP | TRUE | WLTP | 435 | 523 | 589 | 479 | 504 | 0 | 65 | 54 | 48 | 59 | 56 | 0 | 146 | 0 |  |  |  |  | 71 |  | 62 | 70 | 77 | 168 | 168 | 670 | 2023-11-13
RENAULT | Grand Sc�nic | Iconic Blue dCi 120 MY18 | M6 | Manual | 1749 | Diesel | Internal Combustion Engine (ICE) | 149 | 110 |  |  |  |  | Euro 6d-TEMP | TRUE | WLTP | 435 | 523 | 576 | 471 | 504 | 0 | 65 | 54 | 49 | 6 | 56 | 0 | 147 | 0 |  |  |  |  | 71 |  | 62 | 70 | 77 | 168 | 168 | 670 | 2023-11-13
RENAULT | Grand Sc�nic | Iconic TCe 140 MY18 | M6 | Manual | 1330 | Petrol | Internal Combustion Engine (ICE) | 139 | 103 |  |  |  |  | Euro 6d-TEMP | FALSE | WLTP | 321 | 415 | 471 | 398 | 409 | 0 | 88 | 68 | 6 | 71 | 69 | 0 | 156 | 0 |  |  |  |  | 347 | 20 | 23 |  |  | 126 | 126 | 680 | 2023-11-13
RENAULT | Grand Sc�nic | Iconic TCe 140 MY18 | M6 | Manual | 1330 | Petrol | Internal Combustion Engine (ICE) | 139 | 103 |  |  |  |  | Euro 6d-TEMP | FALSE | WLTP | 321 | 409 | 471 | 398 | 404 | 0 | 88 | 69 | 6 | 71 | 7 | 0 | 158 | 0 |  |  |  |  | 347 | 20 | 23 |  |  | 126 | 126 | 680 | 2023-11-13
RENAULT | Grand Sc�nic | Iconic TCe 140 Auto EDC MY18 | A7 | Automatic | 1330 | Petrol | Internal Combustion Engine (ICE) | 139 | 103 |  |  |  |  | Euro 6d-TEMP | FALSE | WLTP | 301 | 404 | 463 | 392 | 398 | 0 | 94 | 7 | 61 | 72 | 71 | 0 | 161 | 0 |  |  |  |  | 297 | 26 | 35 |  |  | 126 | 126 | 680 | 2023-11-13
RENAULT | Grand Sc�nic | Iconic TCe 140 Auto EDC MY18 | A7 | Automatic | 1330 | Petrol | Internal Combustion Engine (ICE) | 139 | 103 |  |  |  |  | Euro 6d-TEMP | FALSE | WLTP | 301 | 404 | 463 | 392 | 398 | 0 | 94 | 7 | 61 | 72 | 71 | 0 | 162 | 0 |  |  |  |  | 297 | 26 | 35 |  |  | 126 | 126 | 680 | 2023-11-13
RENAULT | Grand Sc�nic | Iconic Blue dCi 120 MY18 | M6 | Manual | 1749 | Diesel | Internal Combustion Engine (ICE) | 149 | 110 |  |  |  |  | Euro 6d-TEMP | TRUE | WLTP | 435 | 523 | 589 | 479 | 504 | 0 | 65 | 54 | 48 | 59 | 56 | 0 | 146 | 0 |  |  |  |  | 71 |  | 62 | 70 | 77 | 168 | 168 | 670 | 2023-11-13
RENAULT | Grand Sc�nic | Iconic Blue dCi 120 MY18 | M6 | Manual | 1749 | Diesel | Internal Combustion Engine (ICE) | 149 | 110 |  |  |  |  | Euro 6d-TEMP | TRUE | WLTP | 435 | 523 | 576 | 471 | 504 | 0 | 65 | 54 | 49 | 6 | 56 | 0 | 147 | 0 |  |  |  |  | 71 |  | 62 | 70 | 77 | 168 | 168 | 670 | 2023-11-13
RENAULT | Grand Sc�nic | Iconic Blue dCi 120 Auto EDC MY18 | A6 | Automatic | 1749 | Diesel | Internal Combustion Engine (ICE) | 149 | 110 |  |  |  |  | Euro 6d-TEMP | TRUE | WLTP | 362 | 479 | 554 | 456 | 471 | 0 | 78 | 59 | 51 | 62 | 6 | 0 | 158 | 0 |  |  |  |  | 28 |  | 29 | 38 | 40 | 168 | 168 | 650 | 2023-11-13
RENAULT | Grand Sc�nic | Iconic Blue dCi 120 Auto EDC MY18 | A6 | Automatic | 1749 | Diesel | Internal Combustion Engine (ICE) | 149 | 110 |  |  |  |  | Euro 6d-TEMP | TRUE | WLTP | 358 | 471 | 554 | 456 | 471 | 0 | 79 | 6 | 51 | 62 | 6 | 0 | 159 | 0 |  |  |  |  | 28 |  | 29 | 38 | 40 | 168 | 168 | 670 | 2023-11-13
RENAULT | Grand Sc�nic | Iconic TCe 140 MY18 | M6 | Manual | 1330 | Petrol | Internal Combustion Engine (ICE) | 139 | 103 |  |  |  |  | Euro 6d-TEMP | FALSE | WLTP | 321 | 415 | 471 | 398 | 409 | 0 | 88 | 68 | 6 | 71 | 69 | 0 | 156 | 0 |  |  |  |  | 347 | 20 | 23 |  |  | 126 | 126 | 680 | 2023-11-13
RENAULT | Grand Sc�nic | Iconic TCe 140 MY18 | M6 | Manual | 1330 | Petrol | Internal Combustion Engine (ICE) | 139 | 103 |  |  |  |  | Euro 6d-TEMP | FALSE | WLTP | 321 | 409 | 471 | 398 | 404 | 0 | 88 | 69 | 6 | 71 | 7 | 0 | 157 | 0 |  |  |  |  | 347 | 20 | 23 |  |  | 126 | 126 | 680 | 2023-11-13
RENAULT | Grand Sc�nic | Iconic TCe 140 Auto EDC MY18 | A7 | Automatic | 1330 | Petrol | Internal Combustion Engine (ICE) | 139 | 103 |  |  |  |  | Euro 6d-TEMP | FALSE | WLTP | 301 | 404 | 463 | 392 | 398 | 0 | 94 | 7 | 61 | 72 | 71 | 0 | 161 | 0 |  |  |  |  | 297 | 26 | 35 |  |  | 126 | 126 | 680 | 2023-11-13
RENAULT | Grand Sc�nic | Iconic TCe 140 Auto EDC MY18 | A7 | Automatic | 1330 | Petrol | Internal Combustion Engine (ICE) | 139 | 103 |  |  |  |  | Euro 6d-TEMP | FALSE | WLTP | 301 | 404 | 463 | 392 | 398 | 0 | 94 | 7 | 61 | 72 | 71 | 0 | 162 | 0 |  |  |  |  | 297 | 26 | 35 |  |  | 126 | 126 | 680 | 2023-11-13
RENAULT | Grand Sc�nic | Play Blue dCi 120 MY18 | M6 | Manual | 1749 | Diesel | Internal Combustion Engine (ICE) | 149 | 110 |  |  |  |  | Euro 6d-TEMP | TRUE | WLTP | 435 | 533 | 589 | 479 | 514 | 0 | 65 | 53 | 48 | 59 | 55 | 0 | 146 | 0 |  |  |  |  | 71 |  | 62 | 70 | 77 | 168 | 168 | 670 | 2023-11-13
RENAULT | Grand Sc�nic | Play Blue dCi 120 MY18 | M6 | Manual | 1749 | Diesel | Internal Combustion Engine (ICE) | 149 | 110 |  |  |  |  | Euro 6d-TEMP | TRUE | WLTP | 435 | 533 | 589 | 479 | 514 | 0 | 65 | 53 | 48 | 59 | 55 | 0 | 146 | 0 |  |  |  |  | 71 |  | 62 | 70 | 77 | 168 | 168 | 670 | 2023-11-13
RENAULT | Grand Sc�nic | Play TCe 140 MY18 | M6 | Manual | 1330 | Petrol | Internal Combustion Engine (ICE) | 139 | 103 |  |  |  |  | Euro 6d-TEMP | FALSE | WLTP | 325 | 415 | 471 | 404 | 409 | 0 | 87 | 68 | 6 | 7 | 69 | 0 | 156 | 0 |  |  |  |  | 347 | 20 | 23 |  |  | 126 | 126 | 680 | 2023-11-13
RENAULT | Grand Sc�nic | Play TCe 140 MY18 | M6 | Manual | 1330 | Petrol | Internal Combustion Engine (ICE) | 139 | 103 |  |  |  |  | Euro 6d-TEMP | FALSE | WLTP | 325 | 415 | 471 | 404 | 409 | 0 | 87 | 68 | 6 | 7 | 69 | 0 | 156 | 0 |  |  |  |  | 347 | 20 | 23 |  |  | 126 | 126 | 680 | 2023-11-13
RENAULT | Grand Sc�nic | Play Blue dCi 120 MY18 | M6 | Manual | 1749 | Diesel | Internal Combustion Engine (ICE) | 149 | 110 |  |  |  |  | Euro 6d-TEMP | TRUE | WLTP | 435 | 533 | 589 | 479 | 514 | 0 | 65 | 53 | 48 | 59 | 55 | 0 | 145 | 0 |  |  |  |  | 71 |  | 62 | 70 | 77 | 168 | 168 | 670 | 2023-11-13
RENAULT | Grand Sc�nic | Play Blue dCi 120 MY18 | M6 | Manual | 1749 | Diesel | Internal Combustion Engine (ICE) | 149 | 110 |  |  |  |  | Euro 6d-TEMP | TRUE | WLTP | 435 | 533 | 589 | 479 | 504 | 0 | 65 | 53 | 48 | 59 | 56 | 0 | 146 | 0 |  |  |  |  | 71 |  | 62 | 70 | 77 | 168 | 168 | 670 | 2023-11-13
RENAULT | Grand Sc�nic | Play Blue dCi 120 Auto EDC MY18 | A6 | Automatic | 1749 | Diesel | Internal Combustion Engine (ICE) | 149 | 110 |  |  |  |  | Euro 6d-TEMP | TRUE | WLTP | 362 | 479 | 554 | 456 | 471 | 0 | 78 | 59 | 51 | 62 | 6 | 0 | 158 | 0 |  |  |  |  | 28 |  | 29 | 38 | 40 |  |  | 670 | 2023-11-13
RENAULT | Grand Sc�nic | Play Blue dCi 120 Auto EDC MY18 | A6 | Automatic | 1749 | Diesel | Internal Combustion Engine (ICE) | 149 | 110 |  |  |  |  | Euro 6d-TEMP | TRUE | WLTP | 362 | 479 | 554 | 456 | 471 | 0 | 78 | 59 | 51 | 62 | 6 | 0 | 158 | 0 |  |  |  |  | 28 |  | 29 | 38 | 40 |  |  | 670 | 2023-11-13
RENAULT | Grand Sc�nic | Play TCe 140 MY18 | M6 | Manual | 1330 | Petrol | Internal Combustion Engine (ICE) | 139 | 103 |  |  |  |  | Euro 6d-TEMP | FALSE | WLTP | 325 | 415 | 471 | 404 | 409 | 0 | 87 | 68 | 6 | 7 | 69 | 0 | 156 | 0 |  |  |  |  | 347 | 20 | 23 |  |  | 126 | 126 | 680 | 2023-11-13
RENAULT | Grand Sc�nic | Play TCe 140 MY18 | M6 | Manual | 1330 | Petrol | Internal Combustion Engine (ICE) | 139 | 103 |  |  |  |  | Euro 6d-TEMP | FALSE | WLTP | 321 | 415 | 471 | 398 | 409 | 0 | 88 | 68 | 6 | 71 | 69 | 0 | 156 | 0 |  |  |  |  | 347 | 20 | 23 |  |  | 126 | 126 | 680 | 2023-11-13
RENAULT | Grand Sc�nic | Play TCe 140 Auto EDC MY18 | A7 | Automatic | 1330 | Petrol | Internal Combustion Engine (ICE) | 139 | 103 |  |  |  |  | Euro 6d-TEMP | FALSE | WLTP | 301 | 409 | 471 | 398 | 398 | 0 | 94 | 69 | 6 | 71 | 71 | 0 | 160 | 0 |  |  |  |  | 297 | 26 | 35 |  |  | 126 | 126 | 680 | 2023-11-13
RENAULT | Grand Sc�nic | Play TCe 140 Auto EDC MY18 | A7 | Automatic | 1330 | Petrol | Internal Combustion Engine (ICE) | 139 | 103 |  |  |  |  | Euro 6d-TEMP | FALSE | WLTP | 301 | 404 | 463 | 392 | 398 | 0 | 94 | 7 | 61 | 72 | 71 | 0 | 161 | 0 |  |  |  |  | 297 | 26 | 35 |  |  | 126 | 126 | 680 | 2023-11-13
RENAULT | Grand Sc�nic | Signature Blue dCi 120 MY18 | M6 | Manual | 1749 | Diesel | Internal Combustion Engine (ICE) | 149 | 110 |  |  |  |  | Euro 6d-TEMP | TRUE | WLTP | 435 | 523 | 576 | 479 | 504 | 0 | 65 | 54 | 49 | 59 | 56 | 0 | 147 | 0 |  |  |  |  | 71 |  | 62 | 70 | 77 | 168 | 168 | 670 | 2023-11-13
RENAULT | Grand Sc�nic | Signature Blue dCi 120 MY18 | M6 | Manual | 1749 | Diesel | Internal Combustion Engine (ICE) | 149 | 110 |  |  |  |  | Euro 6d-TEMP | TRUE | WLTP | 428 | 523 | 576 | 471 | 504 | 0 | 66 | 54 | 49 | 6 | 56 | 0 | 148 | 0 |  |  |  |  | 71 |  | 62 | 70 | 77 | 168 | 168 | 670 | 2023-11-13
RENAULT | Grand Sc�nic | Signature TCe 140 MY18 | M6 | Manual | 1330 | Petrol | Internal Combustion Engine (ICE) | 139 | 103 |  |  |  |  | Euro 6d-TEMP | FALSE | WLTP | 321 | 409 | 471 | 398 | 409 | 0 | 88 | 69 | 6 | 71 | 69 | 0 | 157 | 0 |  |  |  |  | 347 | 20 | 23 |  |  | 126 | 126 | 680 | 2023-11-13
RENAULT | Grand Sc�nic | Signature TCe 140 MY18 | M6 | Manual | 1330 | Petrol | Internal Combustion Engine (ICE) | 139 | 103 |  |  |  |  | Euro 6d-TEMP | FALSE | WLTP | 317 | 404 | 463 | 392 | 404 | 0 | 89 | 7 | 61 | 72 | 7 | 0 | 159 | 0 |  |  |  |  | 347 | 20 | 23 |  |  | 126 | 126 | 680 | 2023-11-13
RENAULT | Grand Sc�nic | Signature TCe 140 Auto EDC MY18 | A7 | Automatic | 1330 | Petrol | Internal Combustion Engine (ICE) | 139 | 103 |  |  |  |  | Euro 6d-TEMP | FALSE | WLTP | 301 | 398 | 463 | 398 | 398 | 0 | 94 | 71 | 61 | 71 | 71 | 0 | 161 | 0 |  |  |  |  | 252 | 22 | 32 |  |  | 126 | 126 | 680 | 2023-11-13
RENAULT | Grand Sc�nic | Signature TCe 140 Auto EDC MY18 | A7 | Automatic | 1330 | Petrol | Internal Combustion Engine (ICE) | 139 | 103 |  |  |  |  | Euro 6d-TEMP | FALSE | WLTP | 297 | 398 | 456 | 392 | 392 | 0 | 95 | 71 | 62 | 72 | 72 | 0 | 162 | 0 |  |  |  |  | 252 | 22 | 32 |  |  | 126 | 126 | 680 | 2023-11-13
RENAULT | Grand Sc�nic | Signature Blue dCi 120 MY18 | M6 | Manual | 1749 | Diesel | Internal Combustion Engine (ICE) | 149 | 110 |  |  |  |  | Euro 6d-TEMP | TRUE | WLTP | 435 | 523 | 576 | 479 | 504 | 0 | 65 | 54 | 49 | 59 | 56 | 0 | 146 | 0 |  |  |  |  | 71 |  | 62 | 70 | 77 | 168 | 168 | 670 | 2023-11-13
RENAULT | Grand Sc�nic | Signature Blue dCi 120 MY18 | M6 | Manual | 1749 | Diesel | Internal Combustion Engine (ICE) | 149 | 110 |  |  |  |  | Euro 6d-TEMP | TRUE | WLTP | 428 | 523 | 576 | 471 | 504 | 0 | 66 | 54 | 49 | 6 | 56 | 0 | 148 | 0 |  |  |  |  | 71 |  | 62 | 70 | 77 | 168 | 168 | 670 | 2023-11-13
RENAULT | Grand Sc�nic | Signature Blue dCi 120 Auto EDC MY18 | A6 | Automatic | 1749 | Diesel | Internal Combustion Engine (ICE) | 149 | 110 |  |  |  |  | Euro 6d-TEMP | TRUE | WLTP | 353 | 471 | 554 | 463 | 471 | 0 | 8 | 6 | 51 | 61 | 6 | 0 | 158 | 0 |  |  |  |  | 28 |  | 29 | 38 | 9 | 168 | 168 | 650 | 2023-11-13
RENAULT | Grand Sc�nic | Signature Blue dCi 120 Auto EDC MY18 | A6 | Automatic | 1749 | Diesel | Internal Combustion Engine (ICE) | 149 | 110 |  |  |  |  | Euro 6d-TEMP | TRUE | WLTP | 344 | 471 | 554 | 463 | 463 | 0 | 82 | 6 | 51 | 61 | 61 | 0 | 160 | 0 |  |  |  |  | 28 |  | 29 | 38 | 9 | 168 | 168 | 670 | 2023-11-13
RENAULT | Grand Sc�nic | Signature TCe 140 MY18 | M6 | Manual | 1330 | Petrol | Internal Combustion Engine (ICE) | 139 | 103 |  |  |  |  | Euro 6d-TEMP | FALSE | WLTP | 321 | 409 | 471 | 398 | 409 | 0 | 88 | 69 | 6 | 71 | 69 | 0 | 157 | 0 |  |  |  |  | 347 | 20 | 23 |  |  | 126 | 126 | 680 | 2023-11-13
RENAULT | Grand Sc�nic | Signature TCe 140 MY18 | M6 | Manual | 1330 | Petrol | Internal Combustion Engine (ICE) | 139 | 103 |  |  |  |  | Euro 6d-TEMP | FALSE | WLTP | 317 | 404 | 463 | 392 | 404 | 0 | 89 | 7 | 61 | 72 | 7 | 0 | 159 | 0 |  |  |  |  | 347 | 20 | 23 |  |  | 126 | 126 | 680 | 2023-11-13
RENAULT | Grand Sc�nic | Signature TCe 140 Auto EDC MY18 | A7 | Automatic | 1330 | Petrol | Internal Combustion Engine (ICE) | 139 | 103 |  |  |  |  | Euro 6d-TEMP | FALSE | WLTP | 301 | 398 | 463 | 398 | 398 | 0 | 94 | 71 | 61 | 71 | 71 | 0 | 161 | 0 |  |  |  |  | 252 | 22 | 32 |  |  | 126 | 126 | 680 | 2023-11-13
RENAULT | Grand Sc�nic | Signature TCe 140 Auto EDC MY18 | A7 | Automatic | 1330 | Petrol | Internal Combustion Engine (ICE) | 139 | 103 |  |  |  |  | Euro 6d-TEMP | FALSE | WLTP | 297 | 392 | 456 | 392 | 392 | 0 | 95 | 72 | 62 | 72 | 72 | 0 | 164 | 0 |  |  |  |  | 252 | 22 | 32 |  |  | 126 | 126 | 680 | 2023-11-13
RENAULT | Kadjar | Dynamique S Nav TCe 140 MY18 | M6 | Manual | 1330 | Petrol | Internal Combustion Engine (ICE) | 139 | 103 |  |  |  |  | Euro 6d-TEMP | FALSE | WLTP | 344 | 448 | 514 | 428 | 441 | 0 | 82 | 63 | 55 | 66 | 64 | 0 | 145 | 0 |  |  |  |  | 242 | 19 | 20 |  |  | 126 | 126 | 690 | 2023-11-13
RENAULT | Kadjar | Dynamique S Nav TCe 140 MY18 | M6 | Manual | 1330 | Petrol | Internal Combustion Engine (ICE) | 139 | 103 |  |  |  |  | Euro 6d-TEMP | FALSE | WLTP | 34 | 435 | 496 | 415 | 428 | 0 | 83 | 65 | 57 | 68 | 66 | 0 | 149 | 0 |  |  |  |  | 242 | 19 | 20 |  |  | 126 | 126 | 690 | 2023-11-13
RENAULT | Kadjar | Dynamique S Nav TCe 160 MY18 | M6 | Manual | 1332 | Petrol | Internal Combustion Engine (ICE) | 159 | 117 |  |  |  |  | Euro 6d-TEMP | FALSE | WLTP | 344 | 448 | 514 | 428 | 441 | 0 | 82 | 63 | 55 | 66 | 64 | 0 | 145 | 0 |  |  |  |  | 231 | 19 | 20 |  |  | 126 | 126 | 690 | 2023-11-13
RENAULT | Kadjar | Dynamique S Nav TCe 160 MY18 | M6 | Manual | 1332 | Petrol | Internal Combustion Engine (ICE) | 159 | 117 |  |  |  |  | Euro 6d-TEMP | FALSE | WLTP | 336 | 435 | 496 | 415 | 428 | 0 | 84 | 65 | 57 | 68 | 66 | 0 | 149 | 0 |  |  |  |  | 231 | 19 | 20 |  |  | 126 | 126 | 690 | 2023-11-13
RENAULT | Kadjar | Dynamique Nav TCe 140 MY18 | M6 | Manual | 1330 | Petrol | Internal Combustion Engine (ICE) | 139 | 103 |  |  |  |  | Euro 6d-TEMP | FALSE | WLTP | 344 | 456 | 514 | 428 | 441 | 0 | 82 | 62 | 55 | 66 | 64 | 0 | 145 | 0 |  |  |  |  | 242 | 19 | 20 |  |  | 126 | 126 | 690 | 2023-11-13
RENAULT | Kadjar | Dynamique Nav TCe 140 MY18 | M6 | Manual | 1330 | Petrol | Internal Combustion Engine (ICE) | 139 | 103 |  |  |  |  | Euro 6d-TEMP | FALSE | WLTP | 344 | 448 | 514 | 428 | 441 | 0 | 82 | 63 | 55 | 66 | 64 | 0 | 145 | 0 |  |  |  |  | 242 | 19 | 20 |  |  | 126 | 126 | 690 | 2023-11-13
RENAULT | Kadjar | Dynamique Nav TCe 160 MY18 | M6 | Manual | 1330 | Petrol | Internal Combustion Engine (ICE) | 159 | 117 |  |  |  |  | Euro 6d-TEMP | FALSE | WLTP | 344 | 456 | 514 | 428 | 441 | 0 | 82 | 62 | 55 | 66 | 64 | 0 | 145 | 0 |  |  |  |  | 231 | 19 | 20 |  |  | 126 | 126 | 690 | 2023-11-13
RENAULT | Kadjar | Dynamique Nav TCe 160 MY18 | M6 | Manual | 1330 | Petrol | Internal Combustion Engine (ICE) | 159 | 117 |  |  |  |  | Euro 6d-TEMP | FALSE | WLTP | 344 | 448 | 514 | 428 | 441 | 0 | 82 | 63 | 55 | 66 | 64 | 0 | 145 | 0 |  |  |  |  | 231 | 19 | 20 |  |  | 126 | 126 | 690 | 2023-11-13
RENAULT | Kadjar | Equilibre TCe 140 MY22 | M6 | Manual | 1333 | Petrol | Internal Combustion Engine (ICE) | 139 | 103 |  |  |  |  | Euro 6d | FALSE | WLTP | 362 | 471 | 533 | 435 | 456 | 0 | 78 | 6 | 53 | 65 | 62 | 0 | 141 | 0 |  |  |  |  | 162 | 15 | 13 |  |  | 60 | 60 | 700 | 2023-11-13
RENAULT | Kadjar | Equilibre TCe 140 MY22 | M6 | Manual | 1333 | Petrol | Internal Combustion Engine (ICE) | 139 | 103 |  |  |  |  | Euro 6d | FALSE | WLTP | 362 | 471 | 523 | 435 | 456 | 0 | 78 | 6 | 54 | 65 | 62 | 0 | 141 | 0 |  |  |  |  | 162 | 15 | 13 |  |  | 60 | 60 | 700 | 2023-11-13
RENAULT | Kadjar | Equilibre TCe 140 Auto EDC MY22 | A7 | Automatic | 1333 | Petrol | Internal Combustion Engine (ICE) | 139 | 103 |  |  |  |  | Euro 6d | FALSE | WLTP | 349 | 487 | 543 | 435 | 456 | 0 | 81 | 58 | 52 | 65 | 62 | 0 | 140 | 0 |  |  |  |  | 156 | 12 | 21 |  |  | 60 | 60 | 680 | 2023-11-13
RENAULT | Kadjar | Equilibre TCe 140 Auto EDC MY22 | A7 | Automatic | 1333 | Petrol | Internal Combustion Engine (ICE) | 139 | 103 |  |  |  |  | Euro 6d | FALSE | WLTP | 344 | 479 | 543 | 435 | 456 | 0 | 82 | 59 | 52 | 65 | 62 | 0 | 140 | 0 |  |  |  |  | 156 | 12 | 21 |  |  | 60 | 60 | 680 | 2023-11-13
RENAULT | Kadjar | Expression+ TCe 140 MY18 | M6 | Manual | 1330 | Petrol | Internal Combustion Engine (ICE) | 139 | 103 |  |  |  |  | Euro 6d-TEMP | FALSE | WLTP | 344 | 456 | 514 | 428 | 441 | 0 | 82 | 62 | 55 | 66 | 64 | 0 | 145 | 0 |  |  |  |  | 242 | 19 | 20 |  |  | 126 | 126 | 690 | 2023-11-13
RENAULT | Kadjar | Expression+ TCe 140 MY18 | M6 | Manual | 1330 | Petrol | Internal Combustion Engine (ICE) | 139 | 103 |  |  |  |  | Euro 6d-TEMP | FALSE | WLTP | 344 | 456 | 514 | 422 | 441 | 0 | 82 | 62 | 55 | 67 | 64 | 0 | 146 | 0 |  |  |  |  | 242 | 19 | 20 |  |  | 126 | 126 | 690 | 2023-11-13
RENAULT | Kadjar | GT Line Blue dCi 115 MY19 | M6 | Manual | 1461 | Diesel | Internal Combustion Engine (ICE) | 115 | 85 |  |  |  |  | Euro 6d-TEMP | TRUE | WLTP | 496 | 576 | 642 | 514 | 565 | 0 | 57 | 49 | 44 | 55 | 5 | 0 | 136 | 0 |  |  |  |  | 32 | 14 | 29 | 40 | 58 | 168 | 168 | 700 | 2023-11-13
RENAULT | Kadjar | GT Line Blue dCi 115 MY19 | M6 | Manual | 1461 | Diesel | Internal Combustion Engine (ICE) | 115 | 85 |  |  |  |  | Euro 6d-TEMP | TRUE | WLTP | 479 | 554 | 614 | 496 | 543 | 0 | 59 | 51 | 46 | 57 | 52 | 0 | 138 | 0 |  |  |  |  | 107 | 14 | 31 | 42 | 84 | 168 | 168 | 700 | 2023-11-13
RENAULT | Kadjar | GT Line Blue dCi 115 Auto EDC MY19 | A7 | Automatic | 1461 | Diesel | Internal Combustion Engine (ICE) | 115 | 85 |  |  |  |  | Euro 6d-TEMP | TRUE | WLTP | 471 | 576 | 642 | 504 | 554 | 0 | 6 | 49 | 44 | 56 | 51 | 0 | 135 | 0 |  |  |  |  | 30 |  | 30 | 39 | 77 | 168 | 168 | 670 | 2023-11-13
RENAULT | Kadjar | GT Line Blue dCi 115 Auto EDC MY19 | A7 | Automatic | 1461 | Diesel | Internal Combustion Engine (ICE) | 115 | 85 |  |  |  |  | Euro 6d-TEMP | TRUE | WLTP | 463 | 565 | 642 | 504 | 543 | 0 | 61 | 5 | 44 | 56 | 52 | 0 | 136 | 0 |  |  |  |  | 30 |  | 30 | 39 | 77 | 168 | 168 | 670 | 2023-11-13
RENAULT | Kadjar | GT Line Blue dCi 150 2WD MY19 | M6 | Manual | 1749 | Diesel | Internal Combustion Engine (ICE) | 149 | 110 |  |  |  |  | Euro 6d-TEMP | TRUE | WLTP | 448 | 543 | 601 | 487 | 523 | 0 | 63 | 52 | 47 | 58 | 54 | 0 | 142 | 0 |  |  |  |  | 63 | 13 | 48 | 59 | 46 |  |  | 680 | 2023-11-13
RENAULT | Kadjar | GT Line Blue dCi 150 2WD MY19 | M6 | Manual | 1749 | Diesel | Internal Combustion Engine (ICE) | 149 | 110 |  |  |  |  | Euro 6d-TEMP | TRUE | WLTP | 448 | 543 | 601 | 487 | 523 | 0 | 63 | 52 | 47 | 58 | 54 | 0 | 142 | 0 |  |  |  |  | 63 | 13 | 48 | 59 | 46 |  |  | 680 | 2023-11-13
RENAULT | Kadjar | GT Line Blue dCi 150 4WD MY19 | M6 | Manual | 1749 | Diesel | Internal Combustion Engine (ICE) | 149 | 110 |  |  |  |  | Euro 6d-TEMP | TRUE | WLTP | 415 | 496 | 554 | 448 | 479 | 0 | 68 | 57 | 51 | 63 | 59 | 0 | 155 | 0 |  |  |  |  | 40 |  | 47 | 53 | 32 | 168 | 168 | 670 | 2023-11-13
RENAULT | Kadjar | GT Line Blue dCi 150 4WD MY19 | M6 | Manual | 1749 | Diesel | Internal Combustion Engine (ICE) | 149 | 110 |  |  |  |  | Euro 6d-TEMP | TRUE | WLTP | 415 | 487 | 554 | 441 | 479 | 0 | 68 | 58 | 51 | 64 | 59 | 0 | 156 | 0 |  |  |  |  | 40 |  | 47 | 53 | 32 | 168 | 168 | 670 | 2023-11-13
RENAULT | Kadjar | GT Line TCe 140 MY19 | M6 | Manual | 1332 | Petrol | Internal Combustion Engine (ICE) | 139 | 103 |  |  |  |  | Euro 6d-TEMP | FALSE | WLTP | 336 | 435 | 496 | 415 | 428 | 0 | 84 | 65 | 57 | 68 | 66 | 0 | 150 | 0 |  |  |  |  | 195 | 19 | 20 |  |  | 126 | 126 | 670 | 2023-11-13
RENAULT | Kadjar | GT Line TCe 140 MY19 | M6 | Manual | 1332 | Petrol | Internal Combustion Engine (ICE) | 139 | 103 |  |  |  |  | Euro 6d-TEMP | FALSE | WLTP | 336 | 428 | 487 | 404 | 422 | 0 | 84 | 66 | 58 | 7 | 67 | 0 | 152 | 0 |  |  |  |  | 242 | 20 | 37 |  |  | 126 | 126 | 690 | 2023-11-13
RENAULT | Kadjar | GT Line TCe 140 Auto EDC MY19 | A7 | Automatic | 1332 | Petrol | Internal Combustion Engine (ICE) | 139 | 103 |  |  |  |  | Euro 6d-TEMP | FALSE | WLTP | 321 | 428 | 487 | 409 | 415 | 0 | 88 | 66 | 58 | 69 | 68 | 0 | 154 | 0 |  |  |  |  | 203 | 20 | 29 |  |  | 126 | 126 | 670 | 2023-11-13
RENAULT | Kadjar | GT Line TCe 140 Auto EDC MY19 | A7 | Automatic | 1332 | Petrol | Internal Combustion Engine (ICE) | 139 | 103 |  |  |  |  | Euro 6d-TEMP | FALSE | WLTP | 321 | 422 | 479 | 404 | 415 | 0 | 88 | 67 | 59 | 7 | 68 | 0 | 155 | 0 |  |  |  |  | 203 | 20 | 29 |  |  | 126 | 126 | 670 | 2023-11-13
RENAULT | Kadjar | GT Line TCe 160 MY19 | M6 | Manual | 1332 | Petrol | Internal Combustion Engine (ICE) | 159 | 117 |  |  |  |  | Euro 6d-TEMP | FALSE | WLTP | 332 | 435 | 496 | 415 | 428 | 0 | 85 | 65 | 57 | 68 | 66 | 0 | 150 | 0 |  |  |  |  | 231 | 19 | 20 |  |  | 126 | 126 | 690 | 2023-11-13
RENAULT | Kadjar | GT Line TCe 160 MY19 | M6 | Manual | 1332 | Petrol | Internal Combustion Engine (ICE) | 159 | 117 |  |  |  |  | Euro 6d-TEMP | FALSE | WLTP | 332 | 428 | 487 | 415 | 422 | 0 | 85 | 66 | 58 | 68 | 67 | 0 | 151 | 0 |  |  |  |  | 231 | 19 | 20 |  |  | 126 | 126 | 690 | 2023-11-13
RENAULT | Kadjar | GT Line Blue dCi 115 MY19 | M6 | Manual | 1461 | Diesel | Internal Combustion Engine (ICE) | 115 | 85 |  |  |  |  | Euro 6d-TEMP | TRUE | WLTP | 487 | 565 | 614 | 504 | 543 | 0 | 58 | 5 | 46 | 56 | 52 | 0 | 136 | 0 |  |  |  |  | 107 |  | 31 | 40 | 58 |  |  | 700 | 2023-11-13
RENAULT | Kadjar | GT Line Blue dCi 115 MY19 | M6 | Manual | 1461 | Diesel | Internal Combustion Engine (ICE) | 115 | 85 |  |  |  |  | Euro 6d-TEMP | TRUE | WLTP | 479 | 554 | 614 | 496 | 543 | 0 | 59 | 51 | 46 | 57 | 52 | 0 | 137 | 0 |  |  |  |  | 107 |  | 31 | 40 | 58 |  |  | 700 | 2023-11-13
RENAULT | Kadjar | GT Line Blue dCi 150 2WD MY19 | M6 | Manual | 1749 | Diesel | Internal Combustion Engine (ICE) | 149 | 110 |  |  |  |  | Euro 6d-TEMP | TRUE | WLTP | 448 | 543 | 601 | 487 | 523 | 0 | 63 | 52 | 47 | 58 | 54 | 0 | 142 | 0 |  |  |  |  | 63 | 13 | 48 | 59 | 45 |  |  | 680 | 2023-11-13
RENAULT | Kadjar | GT Line Blue dCi 150 2WD MY19 | M6 | Manual | 1749 | Diesel | Internal Combustion Engine (ICE) | 149 | 110 |  |  |  |  | Euro 6d-TEMP | TRUE | WLTP | 435 | 523 | 576 | 479 | 504 | 0 | 65 | 54 | 49 | 59 | 56 | 0 | 146 | 0 |  |  |  |  | 63 | 13 | 48 | 59 | 46 |  |  | 680 | 2023-11-13
RENAULT | Kadjar | GT Line Blue dCi 150 4WD MY19 | M6 | Manual | 1749 | Diesel | Internal Combustion Engine (ICE) | 149 | 110 |  |  |  |  | Euro 6d-TEMP | TRUE | WLTP | 415 | 487 | 554 | 441 | 479 | 0 | 68 | 58 | 51 | 64 | 59 | 0 | 156 | 0 |  |  |  |  | 40 | 7 | 47 | 53 | 32 |  |  | 670 | 2023-11-13
RENAULT | Kadjar | GT Line Blue dCi 150 4WD MY19 | M6 | Manual | 1749 | Diesel | Internal Combustion Engine (ICE) | 149 | 110 |  |  |  |  | Euro 6d-TEMP | TRUE | WLTP | 404 | 471 | 533 | 435 | 463 | 0 | 7 | 6 | 53 | 65 | 61 | 0 | 160 | 0 |  |  |  |  | 40 | 7 | 47 | 54 | 32 |  |  | 670 | 2023-11-13
RENAULT | Kadjar | GT Line TCe 140 MY19 | M6 | Manual | 1332 | Petrol | Internal Combustion Engine (ICE) | 139 | 103 |  |  |  |  | Euro 6d-TEMP | FALSE | WLTP | 336 | 435 | 487 | 409 | 422 | 0 | 84 | 65 | 58 | 69 | 67 | 0 | 152 | 0 |  |  |  |  | 195 | 20 | 22 |  |  |  |  | 670 | 2023-11-13
RENAULT | Kadjar | GT Line TCe 140 MY19 | M6 | Manual | 1332 | Petrol | Internal Combustion Engine (ICE) | 139 | 103 |  |  |  |  | Euro 6d-TEMP | FALSE | WLTP | 336 | 428 | 479 | 398 | 415 | 0 | 84 | 66 | 59 | 71 | 68 | 0 | 153 | 0 |  |  |  |  | 302 | 23 | 37 |  |  |  |  | 670 | 2023-11-13
RENAULT | Kadjar | GT Line TCe 140 MY21 | M6 | Manual | 1333 | Petrol | Internal Combustion Engine (ICE) | 139 | 103 |  |  |  |  | Euro 6d | FALSE | WLTP | 353 | 448 | 504 | 415 | 435 | 0 | 8 | 63 | 56 | 68 | 65 | 0 | 147 | 0 |  |  |  |  | 162 | 15 | 13 |  |  | 60 | 60 | 700 | 2023-11-13
RENAULT | Kadjar | GT Line TCe 140 MY21 | M6 | Manual | 1333 | Petrol | Internal Combustion Engine (ICE) | 139 | 103 |  |  |  |  | Euro 6d | FALSE | WLTP | 349 | 448 | 504 | 409 | 435 | 0 | 81 | 63 | 56 | 69 | 65 | 0 | 148 | 0 |  |  |  |  | 162 | 15 | 13 |  |  | 60 | 60 | 700 | 2023-11-13
RENAULT | Kadjar | GT Line TCe 140 Auto EDC MY21 | A7 | Automatic | 1333 | Petrol | Internal Combustion Engine (ICE) | 139 | 103 |  |  |  |  | Euro 6d | FALSE | WLTP | 325 | 456 | 523 | 422 | 441 | 0 | 87 | 62 | 54 | 67 | 64 | 0 | 146 | 0 |  |  |  |  | 156 | 12 | 21 |  |  | 60 | 60 | 680 | 2023-11-13
RENAULT | Kadjar | GT Line TCe 140 Auto EDC MY21 | A7 | Automatic | 1333 | Petrol | Internal Combustion Engine (ICE) | 139 | 103 |  |  |  |  | Euro 6d | FALSE | WLTP | 325 | 456 | 523 | 422 | 435 | 0 | 87 | 62 | 54 | 67 | 65 | 0 | 146 | 0 |  |  |  |  | 156 | 12 | 21 |  |  | 60 | 60 | 680 | 2023-11-13
RENAULT | Kadjar | GT Line TCe 140 MY21.5 | M6 | Manual | 1333 | Petrol | Internal Combustion Engine (ICE) | 139 | 103 |  |  |  |  | Euro 6d | FALSE | WLTP | 358 | 463 | 523 | 428 | 448 | 0 | 79 | 61 | 54 | 66 | 63 | 0 | 142 | 0 |  |  |  |  | 162 | 15 | 13 |  |  | 60 | 60 | 700 | 2023-11-13
RENAULT | Kadjar | GT Line TCe 140 MY21.5 | M6 | Manual | 1333 | Petrol | Internal Combustion Engine (ICE) | 139 | 103 |  |  |  |  | Euro 6d | FALSE | WLTP | 349 | 448 | 504 | 409 | 435 | 0 | 81 | 63 | 56 | 69 | 65 | 0 | 148 | 0 |  |  |  |  | 162 | 15 | 13 |  |  | 60 | 60 | 700 | 2023-11-13
RENAULT | Kadjar | GT Line TCe 140 Auto EDC MY21.5 | A7 | Automatic | 1333 | Petrol | Internal Combustion Engine (ICE) | 139 | 103 |  |  |  |  | Euro 6d | FALSE | WLTP | 34 | 479 | 533 | 435 | 456 | 0 | 83 | 59 | 53 | 65 | 62 | 0 | 141 | 0 |  |  |  |  | 156 | 12 | 21 |  |  | 60 | 60 | 680 | 2023-11-13
RENAULT | Kadjar | GT Line TCe 140 Auto EDC MY21.5 | A7 | Automatic | 1333 | Petrol | Internal Combustion Engine (ICE) | 139 | 103 |  |  |  |  | Euro 6d | FALSE | WLTP | 325 | 456 | 523 | 422 | 435 | 0 | 87 | 62 | 54 | 67 | 65 | 0 | 146 | 0 |  |  |  |  | 156 | 12 | 21 |  |  | 60 | 60 | 680 | 2023-11-13
RENAULT | Kadjar | Iconic Blue dCi 115 MY19 | M6 | Manual | 1461 | Diesel | Internal Combustion Engine (ICE) | 115 | 85 |  |  |  |  | Euro 6d-TEMP | TRUE | WLTP | 554 | 614 | 673 | 533 | 589 | 0 | 51 | 46 | 42 | 53 | 48 | 0 | 131 | 0 |  |  |  |  | 32 | 14 | 29 | 40 | 58 | 168 | 168 | 700 | 2023-11-13
RENAULT | Kadjar | Iconic Blue dCi 115 MY19 | M6 | Manual | 1461 | Diesel | Internal Combustion Engine (ICE) | 115 | 85 |  |  |  |  | Euro 6d-TEMP | TRUE | WLTP | 487 | 565 | 614 | 504 | 543 | 0 | 58 | 5 | 46 | 56 | 52 | 0 | 136 | 0 |  |  |  |  | 107 | 14 | 31 | 42 | 84 | 168 | 168 | 700 | 2023-11-13
RENAULT | Kadjar | Iconic Blue dCi 115 Auto EDC MY19 | A7 | Automatic | 1461 | Diesel | Internal Combustion Engine (ICE) | 115 | 85 |  |  |  |  | Euro 6d-TEMP | TRUE | WLTP | 479 | 576 | 657 | 514 | 554 | 0 | 59 | 49 | 43 | 55 | 51 | 0 | 133 | 0 |  |  |  |  | 30 |  | 30 | 39 | 77 | 168 | 168 | 670 | 2023-11-13
RENAULT | Kadjar | Iconic Blue dCi 115 Auto EDC MY19 | A7 | Automatic | 1461 | Diesel | Internal Combustion Engine (ICE) | 115 | 85 |  |  |  |  | Euro 6d-TEMP | TRUE | WLTP | 479 | 576 | 642 | 504 | 554 | 0 | 59 | 49 | 44 | 56 | 51 | 0 | 134 | 0 |  |  |  |  | 30 |  | 30 | 39 | 77 | 168 | 168 | 670 | 2023-11-13
RENAULT | Kadjar | Iconic TCe 140 MY19 | M6 | Manual | 1330 | Petrol | Internal Combustion Engine (ICE) | 139 | 103 |  |  |  |  | Euro 6d-TEMP | FALSE | WLTP | 344 | 448 | 514 | 428 | 441 | 0 | 82 | 63 | 55 | 66 | 64 | 0 | 145 | 0 |  |  |  |  | 195 | 19 | 20 |  |  | 126 | 126 | 670 | 2023-11-13
RENAULT | Kadjar | Iconic TCe 140 MY19 | M6 | Manual | 1330 | Petrol | Internal Combustion Engine (ICE) | 139 | 103 |  |  |  |  | Euro 6d-TEMP | FALSE | WLTP | 336 | 435 | 487 | 409 | 422 | 0 | 84 | 65 | 58 | 69 | 67 | 0 | 151 | 0 |  |  |  |  | 242 | 20 | 37 |  |  | 126 | 126 | 690 | 2023-11-13
RENAULT | Kadjar | Iconic TCe 140 Auto EDC MY19 | A7 | Automatic | 1332 | Petrol | Internal Combustion Engine (ICE) | 139 | 103 |  |  |  |  | Euro 6d-TEMP | FALSE | WLTP | 321 | 428 | 496 | 415 | 422 | 0 | 88 | 66 | 57 | 68 | 67 | 0 | 152 | 0 |  |  |  |  | 203 | 20 | 29 |  |  | 126 | 126 | 670 | 2023-11-13
RENAULT | Kadjar | Iconic TCe 140 Auto EDC MY19 | A7 | Automatic | 1332 | Petrol | Internal Combustion Engine (ICE) | 139 | 103 |  |  |  |  | Euro 6d-TEMP | FALSE | WLTP | 321 | 428 | 487 | 409 | 422 | 0 | 88 | 66 | 58 | 69 | 67 | 0 | 153 | 0 |  |  |  |  | 203 | 20 | 29 |  |  | 126 | 126 | 670 | 2023-11-13
RENAULT | Kadjar | Iconic TCe 160 MY19 | M6 | Manual | 1332 | Petrol | Internal Combustion Engine (ICE) | 159 | 117 |  |  |  |  | Euro 6d-TEMP | FALSE | WLTP | 344 | 456 | 514 | 428 | 441 | 0 | 82 | 62 | 55 | 66 | 64 | 0 | 145 | 0 |  |  |  |  | 231 | 19 | 20 |  |  | 126 | 126 | 690 | 2023-11-13
RENAULT | Kadjar | Iconic TCe 160 MY19 | M6 | Manual | 1332 | Petrol | Internal Combustion Engine (ICE) | 159 | 117 |  |  |  |  | Euro 6d-TEMP | FALSE | WLTP | 336 | 435 | 496 | 415 | 428 | 0 | 84 | 65 | 57 | 68 | 66 | 0 | 149 | 0 |  |  |  |  | 231 | 19 | 20 |  |  | 126 | 126 | 690 | 2023-11-13
RENAULT | Kadjar | Iconic Blue dCi 115 MY19 | M6 | Manual | 1461 | Diesel | Internal Combustion Engine (ICE) | 115 | 85 |  |  |  |  | Euro 6d-TEMP | TRUE | WLTP | 496 | 565 | 628 | 504 | 543 | 0 | 57 | 5 | 45 | 56 | 52 | 0 | 135 | 0 |  |  |  |  | 107 |  | 31 | 40 | 58 |  |  | 700 | 2023-11-13
RENAULT | Kadjar | Iconic Blue dCi 115 MY19 | M6 | Manual | 1461 | Diesel | Internal Combustion Engine (ICE) | 115 | 85 |  |  |  |  | Euro 6d-TEMP | TRUE | WLTP | 487 | 565 | 614 | 504 | 543 | 0 | 58 | 5 | 46 | 56 | 52 | 0 | 135 | 0 |  |  |  |  | 107 |  | 31 | 40 | 58 |  |  | 700 | 2023-11-13
RENAULT | Kadjar | Iconic TCe 140 MY19 | M6 | Manual | 1330 | Petrol | Internal Combustion Engine (ICE) | 139 | 103 |  |  |  |  | Euro 6d-TEMP | FALSE | WLTP | 344 | 441 | 496 | 409 | 428 | 0 | 82 | 64 | 57 | 69 | 66 | 0 | 150 | 0 |  |  |  |  | 195 | 20 | 22 |  |  |  |  | 670 | 2023-11-13
RENAULT | Kadjar | Iconic TCe 140 MY19 | M6 | Manual | 1330 | Petrol | Internal Combustion Engine (ICE) | 139 | 103 |  |  |  |  | Euro 6d-TEMP | FALSE | WLTP | 336 | 435 | 487 | 404 | 422 | 0 | 84 | 65 | 58 | 7 | 67 | 0 | 152 | 0 |  |  |  |  | 302 | 23 | 37 |  |  |  |  | 670 | 2023-11-13
RENAULT | Kadjar | Iconic TCe 140 MY21 | M6 | Manual | 1333 | Petrol | Internal Combustion Engine (ICE) | 139 | 103 |  |  |  |  | Euro 6d | FALSE | WLTP | 358 | 456 | 514 | 415 | 441 | 0 | 79 | 62 | 55 | 68 | 64 | 0 | 146 | 0 |  |  |  |  | 162 | 15 | 13 |  |  | 60 | 60 | 700 | 2023-11-13
RENAULT | Kadjar | Iconic TCe 140 MY21 | M6 | Manual | 1333 | Petrol | Internal Combustion Engine (ICE) | 139 | 103 |  |  |  |  | Euro 6d | FALSE | WLTP | 353 | 456 | 504 | 415 | 435 | 0 | 8 | 62 | 56 | 68 | 65 | 0 | 146 | 0 |  |  |  |  | 162 | 15 | 13 |  |  | 60 | 60 | 700 | 2023-11-13
RENAULT | Kadjar | Iconic TCe 140 Auto EDC MY21 | A7 | Automatic | 1333 | Petrol | Internal Combustion Engine (ICE) | 139 | 103 |  |  |  |  | Euro 6d | FALSE | WLTP | 332 | 463 | 523 | 428 | 441 | 0 | 85 | 61 | 54 | 66 | 64 | 0 | 144 | 0 |  |  |  |  | 156 | 12 | 21 |  |  | 60 | 60 | 680 | 2023-11-13
RENAULT | Kadjar | Iconic TCe 140 Auto EDC MY21 | A7 | Automatic | 1333 | Petrol | Internal Combustion Engine (ICE) | 139 | 103 |  |  |  |  | Euro 6d | FALSE | WLTP | 332 | 463 | 523 | 428 | 441 | 0 | 85 | 61 | 54 | 66 | 64 | 0 | 145 | 0 |  |  |  |  | 156 | 12 | 21 |  |  | 60 | 60 | 680 | 2023-11-13
RENAULT | Kadjar | Iconic TCe 140 MY21.5 | M6 | Manual | 1333 | Petrol | Internal Combustion Engine (ICE) | 139 | 103 |  |  |  |  | Euro 6d | FALSE | WLTP | 362 | 471 | 533 | 435 | 456 | 0 | 78 | 6 | 53 | 65 | 62 | 0 | 141 | 0 |  |  |  |  | 162 | 15 | 13 |  |  | 60 | 60 | 700 | 2023-11-13
RENAULT | Kadjar | Iconic TCe 140 MY21.5 | M6 | Manual | 1333 | Petrol | Internal Combustion Engine (ICE) | 139 | 103 |  |  |  |  | Euro 6d | FALSE | WLTP | 358 | 456 | 504 | 415 | 441 | 0 | 79 | 62 | 56 | 68 | 64 | 0 | 146 | 0 |  |  |  |  | 162 | 15 | 13 |  |  | 60 | 60 | 700 | 2023-11-13
RENAULT | Kadjar | Iconic TCe 140 Auto EDC MY21.5 | A7 | Automatic | 1333 | Petrol | Internal Combustion Engine (ICE) | 139 | 103 |  |  |  |  | Euro 6d | FALSE | WLTP | 349 | 487 | 543 | 435 | 456 | 0 | 81 | 58 | 52 | 65 | 62 | 0 | 139 | 0 |  |  |  |  | 156 | 12 | 21 |  |  | 60 | 60 | 680 | 2023-11-13
RENAULT | Kadjar | Iconic TCe 140 Auto EDC MY21.5 | A7 | Automatic | 1333 | Petrol | Internal Combustion Engine (ICE) | 139 | 103 |  |  |  |  | Euro 6d | FALSE | WLTP | 332 | 463 | 523 | 428 | 441 | 0 | 85 | 61 | 54 | 66 | 64 | 0 | 144 | 0 |  |  |  |  | 156 | 12 | 21 |  |  | 60 | 60 | 680 | 2023-11-13
RENAULT | Kadjar | Play Blue dCi 115 MY19 | M6 | Manual | 1461 | Diesel | Internal Combustion Engine (ICE) | 115 | 85 |  |  |  |  | Euro 6d-TEMP | TRUE | WLTP | 565 | 614 | 673 | 533 | 601 | 0 | 5 | 46 | 42 | 53 | 47 | 0 | 131 | 0 |  |  |  |  | 32 | 14 | 29 | 40 | 58 | 168 | 168 | 700 | 2023-11-13
RENAULT | Kadjar | Play Blue dCi 115 MY19 | M6 | Manual | 1461 | Diesel | Internal Combustion Engine (ICE) | 115 | 85 |  |  |  |  | Euro 6d-TEMP | TRUE | WLTP | 514 | 576 | 628 | 514 | 565 | 0 | 55 | 49 | 45 | 55 | 5 | 0 | 131 | 0 |  |  |  |  | 107 | 14 | 31 | 42 | 84 | 168 | 168 | 700 | 2023-11-13
RENAULT | Kadjar | Play Blue dCi 115 Auto EDC MY19 | A7 | Automatic | 1461 | Diesel | Internal Combustion Engine (ICE) | 115 | 85 |  |  |  |  | Euro 6d-TEMP | TRUE | WLTP | 504 | 601 | 673 | 533 | 576 | 0 | 56 | 47 | 42 | 53 | 49 | 0 | 128 | 0 |  |  |  |  | 30 |  | 30 | 39 | 77 | 168 | 168 | 670 | 2023-11-13
RENAULT | Kadjar | Play Blue dCi 115 Auto EDC MY19 | A7 | Automatic | 1461 | Diesel | Internal Combustion Engine (ICE) | 115 | 85 |  |  |  |  | Euro 6d-TEMP | TRUE | WLTP | 496 | 601 | 673 | 523 | 576 | 0 | 57 | 47 | 42 | 54 | 49 | 0 | 129 | 0 |  |  |  |  | 30 |  | 30 | 39 | 77 | 168 | 168 | 670 | 2023-11-13
RENAULT | Kadjar | Play TCe 140 MY19 | M6 | Manual | 1330 | Petrol | Internal Combustion Engine (ICE) | 139 | 103 |  |  |  |  | Euro 6d-TEMP | FALSE | WLTP | 344 | 456 | 523 | 428 | 441 | 0 | 82 | 62 | 54 | 66 | 64 | 0 | 144 | 0 |  |  |  |  | 195 | 19 | 20 |  |  | 126 | 126 | 670 | 2023-11-13
RENAULT | Kadjar | Play TCe 140 MY19 | M6 | Manual | 1330 | Petrol | Internal Combustion Engine (ICE) | 139 | 103 |  |  |  |  | Euro 6d-TEMP | FALSE | WLTP | 34 | 448 | 504 | 422 | 435 | 0 | 83 | 63 | 56 | 67 | 65 | 0 | 147 | 0 |  |  |  |  | 242 | 20 | 37 |  |  | 126 | 126 | 690 | 2023-11-13
RENAULT | Kadjar | Play TCe 140 Auto EDC MY19 | A7 | Automatic | 1332 | Petrol | Internal Combustion Engine (ICE) | 139 | 103 |  |  |  |  | Euro 6d-TEMP | FALSE | WLTP | 325 | 441 | 514 | 428 | 435 | 0 | 87 | 64 | 55 | 66 | 65 | 0 | 147 | 0 |  |  |  |  | 203 | 20 | 29 |  |  | 126 | 126 | 670 | 2023-11-13
RENAULT | Kadjar | Play TCe 140 Auto EDC MY19 | A7 | Automatic | 1332 | Petrol | Internal Combustion Engine (ICE) | 139 | 103 |  |  |  |  | Euro 6d-TEMP | FALSE | WLTP | 321 | 441 | 514 | 428 | 435 | 0 | 88 | 64 | 55 | 66 | 65 | 0 | 148 | 0 |  |  |  |  | 203 | 20 | 29 |  |  | 126 | 126 | 670 | 2023-11-13
RENAULT | Kadjar | Play Blue dCi 115 MY19 | M6 | Manual | 1461 | Diesel | Internal Combustion Engine (ICE) | 115 | 85 |  |  |  |  | Euro 6d-TEMP | TRUE | WLTP | 523 | 576 | 642 | 523 | 565 | 0 | 54 | 49 | 44 | 54 | 5 | 0 | 131 | 0 |  |  |  |  | 107 |  | 31 | 40 | 58 |  |  | 700 | 2023-11-13
RENAULT | Kadjar | Play Blue dCi 115 MY19 | M6 | Manual | 1461 | Diesel | Internal Combustion Engine (ICE) | 115 | 85 |  |  |  |  | Euro 6d-TEMP | TRUE | WLTP | 514 | 576 | 628 | 514 | 565 | 0 | 55 | 49 | 45 | 55 | 5 | 0 | 131 | 0 |  |  |  |  | 107 |  | 31 | 40 | 58 |  |  | 700 | 2023-11-13
RENAULT | Kadjar | Play TCe 140 MY19 | M6 | Manual | 1330 | Petrol | Internal Combustion Engine (ICE) | 139 | 103 |  |  |  |  | Euro 6d-TEMP | FALSE | WLTP | 349 | 448 | 504 | 422 | 435 | 0 | 81 | 63 | 56 | 67 | 65 | 0 | 147 | 0 |  |  |  |  | 195 | 20 | 22 |  |  |  |  | 670 | 2023-11-13
RENAULT | Kadjar | Play TCe 140 MY19 | M6 | Manual | 1330 | Petrol | Internal Combustion Engine (ICE) | 139 | 103 |  |  |  |  | Euro 6d-TEMP | FALSE | WLTP | 34 | 448 | 496 | 409 | 428 | 0 | 83 | 63 | 57 | 69 | 66 | 0 | 149 | 0 |  |  |  |  | 302 | 23 | 37 |  |  |  |  | 670 | 2023-11-13
RENAULT | Kadjar | S Edition Blue dCi 115 MY19 | M6 | Manual | 1461 | Diesel | Internal Combustion Engine (ICE) | 115 | 85 |  |  |  |  | Euro 6d-TEMP | TRUE | WLTP | 533 | 601 | 657 | 523 | 576 | 0 | 53 | 47 | 43 | 54 | 49 | 0 | 134 | 0 |  |  |  |  | 32 | 14 | 29 | 40 | 58 | 168 | 168 | 700 | 2023-11-13
RENAULT | Kadjar | S Edition Blue dCi 115 MY19 | M6 | Manual | 1461 | Diesel | Internal Combustion Engine (ICE) | 115 | 85 |  |  |  |  | Euro 6d-TEMP | TRUE | WLTP | 487 | 565 | 614 | 504 | 543 | 0 | 58 | 5 | 46 | 56 | 52 | 0 | 139 | 0 |  |  |  |  | 107 | 14 | 31 | 42 | 84 | 168 | 168 | 700 | 2023-11-13
RENAULT | Kadjar | S Edition Blue dCi 115 Auto EDC MY19 | A7 | Automatic | 1461 | Diesel | Internal Combustion Engine (ICE) | 115 | 85 |  |  |  |  | Euro 6d-TEMP | TRUE | WLTP | 471 | 576 | 642 | 504 | 554 | 0 | 6 | 49 | 44 | 56 | 51 | 0 | 134 | 0 |  |  |  |  | 30 |  | 30 | 39 | 77 | 168 | 168 | 670 | 2023-11-13
RENAULT | Kadjar | S Edition Blue dCi 115 Auto EDC MY19 | A7 | Automatic | 1461 | Diesel | Internal Combustion Engine (ICE) | 115 | 85 |  |  |  |  | Euro 6d-TEMP | TRUE | WLTP | 471 | 576 | 642 | 496 | 543 | 0 | 6 | 49 | 44 | 57 | 52 | 0 | 136 | 0 |  |  |  |  | 30 |  | 30 | 39 | 77 | 168 | 168 | 670 | 2023-11-13
RENAULT | Kadjar | S Edition TCe 140 MY19 | M6 | Manual | 1332 | Petrol | Internal Combustion Engine (ICE) | 139 | 103 |  |  |  |  | Euro 6d-TEMP | FALSE | WLTP | 34 | 441 | 504 | 422 | 435 | 0 | 83 | 64 | 56 | 67 | 65 | 0 | 147 | 0 |  |  |  |  | 195 | 19 | 20 |  |  | 126 | 126 | 670 | 2023-11-13
RENAULT | Kadjar | S Edition TCe 140 MY19 | M6 | Manual | 1332 | Petrol | Internal Combustion Engine (ICE) | 139 | 103 |  |  |  |  | Euro 6d-TEMP | FALSE | WLTP | 336 | 428 | 487 | 409 | 422 | 0 | 84 | 66 | 58 | 69 | 67 | 0 | 152 | 0 |  |  |  |  | 242 | 20 | 37 |  |  | 126 | 126 | 690 | 2023-11-13
RENAULT | Kadjar | S Edition TCe 140 Auto EDC MY19 | A7 | Automatic | 1332 | Petrol | Internal Combustion Engine (ICE) | 139 | 103 |  |  |  |  | Euro 6d-TEMP | FALSE | WLTP | 321 | 428 | 487 | 409 | 415 | 0 | 88 | 66 | 58 | 69 | 68 | 0 | 153 | 0 |  |  |  |  | 203 | 20 | 29 |  |  | 126 | 126 | 670 | 2023-11-13
RENAULT | Kadjar | S Edition TCe 140 Auto EDC MY19 | A7 | Automatic | 1332 | Petrol | Internal Combustion Engine (ICE) | 139 | 103 |  |  |  |  | Euro 6d-TEMP | FALSE | WLTP | 321 | 428 | 487 | 409 | 415 | 0 | 88 | 66 | 58 | 69 | 68 | 0 | 154 | 0 |  |  |  |  | 203 | 20 | 29 |  |  | 126 | 126 | 670 | 2023-11-13
RENAULT | Kadjar | S Edition TCe 160 MY19 | M6 | Manual | 1332 | Petrol | Internal Combustion Engine (ICE) | 159 | 117 |  |  |  |  | Euro 6d-TEMP | FALSE | WLTP | 34 | 441 | 504 | 422 | 435 | 0 | 83 | 64 | 56 | 67 | 65 | 0 | 147 | 0 |  |  |  |  | 231 | 19 | 20 |  |  | 126 | 126 | 690 | 2023-11-13
RENAULT | Kadjar | S Edition TCe 160 MY19 | M6 | Manual | 1332 | Petrol | Internal Combustion Engine (ICE) | 159 | 117 |  |  |  |  | Euro 6d-TEMP | FALSE | WLTP | 332 | 435 | 487 | 409 | 422 | 0 | 85 | 65 | 58 | 69 | 67 | 0 | 152 | 0 |  |  |  |  | 231 | 19 | 20 |  |  | 126 | 126 | 690 | 2023-11-13
RENAULT | Kadjar | S Edition Blue dCi 115 MY19 | M6 | Manual | 1461 | Diesel | Internal Combustion Engine (ICE) | 115 | 85 |  |  |  |  | Euro 6d-TEMP | TRUE | WLTP | 487 | 565 | 614 | 504 | 543 | 0 | 58 | 5 | 46 | 56 | 52 | 0 | 136 | 0 |  |  |  |  | 107 |  | 31 | 40 | 58 |  |  | 700 | 2023-11-13
RENAULT | Kadjar | S Edition Blue dCi 115 MY19 | M6 | Manual | 1461 | Diesel | Internal Combustion Engine (ICE) | 115 | 85 |  |  |  |  | Euro 6d-TEMP | TRUE | WLTP | 487 | 554 | 614 | 504 | 543 | 0 | 58 | 51 | 46 | 56 | 52 | 0 | 136 | 0 |  |  |  |  | 107 |  | 31 | 40 | 58 |  |  | 700 | 2023-11-13
RENAULT | Kadjar | S Edition TCe 140 MY19 | M6 | Manual | 1332 | Petrol | Internal Combustion Engine (ICE) | 139 | 103 |  |  |  |  | Euro 6d-TEMP | FALSE | WLTP | 34 | 435 | 487 | 409 | 422 | 0 | 83 | 65 | 58 | 69 | 67 | 0 | 151 | 0 |  |  |  |  | 195 | 20 | 22 |  |  |  |  | 670 | 2023-11-13
RENAULT | Kadjar | S Edition TCe 140 MY19 | M6 | Manual | 1332 | Petrol | Internal Combustion Engine (ICE) | 139 | 103 |  |  |  |  | Euro 6d-TEMP | FALSE | WLTP | 336 | 428 | 487 | 398 | 415 | 0 | 84 | 66 | 58 | 71 | 68 | 0 | 153 | 0 |  |  |  |  | 302 | 23 | 37 |  |  |  |  | 670 | 2023-11-13
RENAULT | Kadjar | S Edition TCe 140 MY21 | M6 | Manual | 1333 | Petrol | Internal Combustion Engine (ICE) | 139 | 103 |  |  |  |  | Euro 6d | FALSE | WLTP | 353 | 456 | 504 | 415 | 435 | 0 | 8 | 62 | 56 | 68 | 65 | 0 | 147 | 0 |  |  |  |  | 162 | 15 | 13 |  |  | 60 | 60 | 700 | 2023-11-13
RENAULT | Kadjar | S Edition TCe 140 MY21 | M6 | Manual | 1333 | Petrol | Internal Combustion Engine (ICE) | 139 | 103 |  |  |  |  | Euro 6d | FALSE | WLTP | 353 | 448 | 504 | 415 | 435 | 0 | 8 | 63 | 56 | 68 | 65 | 0 | 147 | 0 |  |  |  |  | 162 | 15 | 13 |  |  | 60 | 60 | 700 | 2023-11-13
RENAULT | Kadjar | S Edition TCe 140 Auto EDC MY21 | A7 | Automatic | 1333 | Petrol | Internal Combustion Engine (ICE) | 139 | 103 |  |  |  |  | Euro 6d | FALSE | WLTP | 328 | 456 | 523 | 428 | 441 | 0 | 86 | 62 | 54 | 66 | 64 | 0 | 145 | 0 |  |  |  |  | 156 | 12 | 21 |  |  | 60 | 60 | 680 | 2023-11-13
RENAULT | Kadjar | S Edition TCe 140 Auto EDC MY21 | A7 | Automatic | 1333 | Petrol | Internal Combustion Engine (ICE) | 139 | 103 |  |  |  |  | Euro 6d | FALSE | WLTP | 328 | 456 | 523 | 428 | 441 | 0 | 86 | 62 | 54 | 66 | 64 | 0 | 145 | 0 |  |  |  |  | 156 | 12 | 21 |  |  | 60 | 60 | 680 | 2023-11-13
RENAULT | Kadjar | S Edition TCe 140 MY21.5 | M6 | Manual | 1333 | Petrol | Internal Combustion Engine (ICE) | 139 | 103 |  |  |  |  | Euro 6d | FALSE | WLTP | 362 | 471 | 523 | 422 | 448 | 0 | 78 | 6 | 54 | 67 | 63 | 0 | 143 | 0 |  |  |  |  | 162 | 15 | 13 |  |  | 60 | 60 | 700 | 2023-11-13
RENAULT | Kadjar | S Edition TCe 140 MY21.5 | M6 | Manual | 1333 | Petrol | Internal Combustion Engine (ICE) | 139 | 103 |  |  |  |  | Euro 6d | FALSE | WLTP | 358 | 463 | 514 | 422 | 441 | 0 | 79 | 61 | 55 | 67 | 64 | 0 | 144 | 0 |  |  |  |  | 162 | 15 | 13 |  |  | 60 | 60 | 700 | 2023-11-13
RENAULT | Kadjar | S Edition TCe 140 Auto EDC MY21.5 | A7 | Automatic | 1333 | Petrol | Internal Combustion Engine (ICE) | 139 | 103 |  |  |  |  | Euro 6d | FALSE | WLTP | 344 | 479 | 533 | 428 | 456 | 0 | 82 | 59 | 53 | 66 | 62 | 0 | 141 | 0 |  |  |  |  | 156 | 12 | 21 |  |  | 60 | 60 | 680 | 2023-11-13
RENAULT | Kadjar | S Edition TCe 140 Auto EDC MY21.5 | A7 | Automatic | 1333 | Petrol | Internal Combustion Engine (ICE) | 139 | 103 |  |  |  |  | Euro 6d | FALSE | WLTP | 336 | 471 | 533 | 428 | 448 | 0 | 84 | 6 | 53 | 66 | 63 | 0 | 143 | 0 |  |  |  |  | 156 | 12 | 21 |  |  | 60 | 60 | 680 | 2023-11-13
RENAULT | Kadjar | Signature S Nav TCe 140 MY18 | M6 | Manual | 1330 | Petrol | Internal Combustion Engine (ICE) | 139 | 103 |  |  |  |  | Euro 6d-TEMP | FALSE | WLTP | 336 | 435 | 496 | 415 | 428 | 0 | 84 | 65 | 57 | 68 | 66 | 0 | 150 | 0 |  |  |  |  | 242 | 19 | 20 |  |  | 126 | 126 | 690 | 2023-11-13
RENAULT | Kadjar | Signature S Nav TCe 140 MY18 | M6 | Manual | 1330 | Petrol | Internal Combustion Engine (ICE) | 139 | 103 |  |  |  |  | Euro 6d-TEMP | FALSE | WLTP | 336 | 435 | 496 | 415 | 428 | 0 | 84 | 65 | 57 | 68 | 66 | 0 | 150 | 0 |  |  |  |  | 242 | 19 | 20 |  |  | 126 | 126 | 690 | 2023-11-13
RENAULT | Kadjar | Signature S Nav TCe 160 MY18 | M6 | Manual | 1330 | Petrol | Internal Combustion Engine (ICE) | 159 | 117 |  |  |  |  | Euro 6d-TEMP | FALSE | WLTP | 34 | 448 | 514 | 422 | 435 | 0 | 83 | 63 | 55 | 67 | 65 | 0 | 146 | 0 |  |  |  |  | 231 | 19 | 20 |  |  | 126 | 126 | 690 | 2023-11-13
RENAULT | Kadjar | Signature S Nav TCe 160 MY18 | M6 | Manual | 1330 | Petrol | Internal Combustion Engine (ICE) | 159 | 117 |  |  |  |  | Euro 6d-TEMP | FALSE | WLTP | 332 | 435 | 496 | 415 | 428 | 0 | 85 | 65 | 57 | 68 | 66 | 0 | 150 | 0 |  |  |  |  | 231 | 19 | 20 |  |  | 126 | 126 | 690 | 2023-11-13
RENAULT | Kadjar | Signature Nav TCe 140 MY18 | M6 | Manual | 1330 | Petrol | Internal Combustion Engine (ICE) | 139 | 103 |  |  |  |  | Euro 6d-TEMP | FALSE | WLTP | 336 | 435 | 496 | 415 | 428 | 0 | 84 | 65 | 57 | 68 | 66 | 0 | 150 | 0 |  |  |  |  | 242 | 19 | 20 |  |  | 126 | 126 | 690 | 2023-11-13
RENAULT | Kadjar | Signature Nav TCe 140 MY18 | M6 | Manual | 1330 | Petrol | Internal Combustion Engine (ICE) | 139 | 103 |  |  |  |  | Euro 6d-TEMP | FALSE | WLTP | 336 | 435 | 496 | 415 | 428 | 0 | 84 | 65 | 57 | 68 | 66 | 0 | 150 | 0 |  |  |  |  | 242 | 19 | 20 |  |  | 126 | 126 | 690 | 2023-11-13
RENAULT | Kadjar | Signature Nav TCe 160 MY18 | M6 | Manual | 1330 | Petrol | Internal Combustion Engine (ICE) | 159 | 117 |  |  |  |  | Euro 6d-TEMP | FALSE | WLTP | 344 | 448 | 514 | 422 | 441 | 0 | 82 | 63 | 55 | 67 | 64 | 0 | 146 | 0 |  |  |  |  | 231 | 19 | 20 |  |  | 126 | 126 | 690 | 2023-11-13
RENAULT | Kadjar | Signature Nav TCe 160 MY18 | M6 | Manual | 1330 | Petrol | Internal Combustion Engine (ICE) | 159 | 117 |  |  |  |  | Euro 6d-TEMP | FALSE | WLTP | 336 | 435 | 496 | 415 | 428 | 0 | 84 | 65 | 57 | 68 | 66 | 0 | 150 | 0 |  |  |  |  | 231 | 19 | 20 |  |  | 126 | 126 | 690 | 2023-11-13
RENAULT | Kadjar | Techno TCe 140 MY22 | M6 | Manual | 1333 | Petrol | Internal Combustion Engine (ICE) | 139 | 103 |  |  |  |  | Euro 6d | FALSE | WLTP | 362 | 471 | 523 | 428 | 448 | 0 | 78 | 6 | 54 | 66 | 63 | 0 | 142 | 0 |  |  |  |  | 162 | 15 | 13 |  |  | 60 | 60 | 700 | 2023-11-13
RENAULT | Kadjar | Techno TCe 140 MY22 | M6 | Manual | 1333 | Petrol | Internal Combustion Engine (ICE) | 139 | 103 |  |  |  |  | Euro 6d | FALSE | WLTP | 358 | 463 | 523 | 428 | 448 | 0 | 79 | 61 | 54 | 66 | 63 | 0 | 143 | 0 |  |  |  |  | 162 | 15 | 13 |  |  | 60 | 60 | 700 | 2023-11-13
RENAULT | Kadjar | Techno TCe 140 Auto EDC MY22 | A7 | Automatic | 1333 | Petrol | Internal Combustion Engine (ICE) | 139 | 103 |  |  |  |  | Euro 6d | FALSE | WLTP | 344 | 479 | 543 | 435 | 456 | 0 | 82 | 59 | 52 | 65 | 62 | 0 | 141 | 0 |  |  |  |  | 156 | 12 | 21 |  |  | 60 | 60 | 680 | 2023-11-13
RENAULT | Kadjar | Techno TCe 140 Auto EDC MY22 | A7 | Automatic | 1333 | Petrol | Internal Combustion Engine (ICE) | 139 | 103 |  |  |  |  | Euro 6d | FALSE | WLTP | 34 | 471 | 533 | 435 | 456 | 0 | 83 | 6 | 53 | 65 | 62 | 0 | 141 | 0 |  |  |  |  | 156 | 12 | 21 |  |  | 60 | 60 | 680 | 2023-11-13
RENAULT | Koleos | GT Line Blue dCi 150 2WD Auto-Xtronic MY19 | A7 | Automatic | 1749 | Diesel | Internal Combustion Engine (ICE) | 149 | 110 |  |  |  |  | Euro 6d-TEMP | TRUE | WLTP | 367 | 471 | 533 | 441 | 456 | 0 | 77 | 6 | 53 | 64 | 62 | 0 | 162 | 0 |  |  |  |  | 29 | 7 | 42 | 48 | 27 |  |  | 700 | 2023-11-13
RENAULT | Koleos | GT Line Blue dCi 150 2WD Auto-Xtronic MY19 | A7 | Automatic | 1749 | Diesel | Internal Combustion Engine (ICE) | 149 | 110 |  |  |  |  | Euro 6d-TEMP | TRUE | WLTP | 358 | 471 | 533 | 441 | 456 | 0 | 79 | 6 | 53 | 64 | 62 | 0 | 162 | 0 |  |  |  |  | 29 | 7 | 42 | 48 | 27 |  |  | 700 | 2023-11-13
RENAULT | Koleos | GT Line dCi 175 Auto X-Tronic 2WD MY18 | A7 | Automatic | 1995 | Petrol | Internal Combustion Engine (ICE) | 176 | 130 |  |  |  |  | Euro 6c | FALSE | WLTP | 344 | 382 | 435 | 358 | 382 | 0 | 82 | 74 | 65 | 79 | 74 | 0 | 194 | 0 |  |  |  |  | 166 |  | 37 | 85 |  | 176 | 60 | 690 | 2023-11-13
RENAULT | Koleos | GT Line dCi 175 Auto X-Tronic 2WD MY18 | A7 | Automatic | 1995 | Petrol | Internal Combustion Engine (ICE) | 176 | 130 |  |  |  |  | Euro 6c | FALSE | WLTP | 344 | 382 | 435 | 358 | 382 | 0 | 82 | 74 | 65 | 79 | 74 | 0 | 194 | 0 |  |  |  |  | 166 |  | 37 | 85 |  | 176 | 60 | 690 | 2023-11-13
RENAULT | Koleos | GT Line dCi 175 Auto X-Tronic 4WD MY18 | A7 | Automatic | 1995 | Petrol | Internal Combustion Engine (ICE) | 176 | 130 |  |  |  |  | Euro 6c | FALSE | WLTP | 336 | 358 | 409 | 344 | 362 | 0 | 84 | 79 | 69 | 82 | 78 | 0 | 203 | 0 |  |  |  |  | 176 |  | 44 | 96 |  | 176 | 60 | 690 | 2023-11-13
RENAULT | Koleos | GT Line dCi 175 Auto X-Tronic 4WD MY18 | A7 | Automatic | 1995 | Petrol | Internal Combustion Engine (ICE) | 176 | 130 |  |  |  |  | Euro 6c | FALSE | WLTP | 336 | 358 | 409 | 344 | 362 | 0 | 84 | 79 | 69 | 82 | 78 | 0 | 203 | 0 |  |  |  |  | 176 |  | 44 | 96 |  | 176 | 60 | 690 | 2023-11-13
RENAULT | Koleos | GT Line Blue dCi 190 4WD Auto-Xtronic MY19 | A7 | Automatic | 1995 | Diesel | Internal Combustion Engine (ICE) | 190 | 140 |  |  |  |  | Euro 6d-TEMP | TRUE | WLTP | 325 | 415 | 471 | 392 | 409 | 0 | 87 | 68 | 6 | 72 | 69 | 0 | 183 | 0 |  |  |  |  | 47 | 8 | 55 | 62 | 41 |  |  | 700 | 2023-11-13
RENAULT | Koleos | GT Line Blue dCi 190 4WD Auto-Xtronic MY19 | A7 | Automatic | 1995 | Diesel | Internal Combustion Engine (ICE) | 190 | 140 |  |  |  |  | Euro 6d-TEMP | TRUE | WLTP | 325 | 409 | 471 | 392 | 404 | 0 | 87 | 69 | 6 | 72 | 7 | 0 | 183 | 0 |  |  |  |  | 47 | 8 | 55 | 62 | 41 |  |  | 700 | 2023-11-13
RENAULT | Koleos | Iconic Blue dCi 150 2WD Auto -Xtronic MY19 | A7 | Automatic | 1749 | Diesel | Internal Combustion Engine (ICE) | 149 | 110 |  |  |  |  | Euro 6d-TEMP | TRUE | WLTP | 372 | 471 | 543 | 441 | 463 | 0 | 76 | 6 | 52 | 64 | 61 | 0 | 161 | 0 |  |  |  |  | 29 | 7 | 42 | 48 | 27 |  |  | 700 | 2023-11-13
RENAULT | Koleos | Iconic Blue dCi 150 2WD Auto -Xtronic MY19 | A7 | Automatic | 1749 | Diesel | Internal Combustion Engine (ICE) | 149 | 110 |  |  |  |  | Euro 6d-TEMP | TRUE | WLTP | 362 | 471 | 543 | 441 | 463 | 0 | 78 | 6 | 52 | 64 | 61 | 0 | 161 | 0 |  |  |  |  | 29 | 7 | 42 | 48 | 27 |  |  | 700 | 2023-11-13
RENAULT | Koleos | Iconic dCi 175 Auto X-Tronic 2WD MY18 | A7 | Automatic | 1995 | Petrol | Internal Combustion Engine (ICE) | 176 | 130 |  |  |  |  | Euro 6c | FALSE | WLTP | 344 | 382 | 435 | 358 | 382 | 0 | 82 | 74 | 65 | 79 | 74 | 0 | 194 | 0 |  |  |  |  | 166 |  | 37 | 85 |  | 176 | 60 | 690 | 2023-11-13
RENAULT | Koleos | Iconic dCi 175 Auto X-Tronic 2WD MY18 | A7 | Automatic | 1995 | Petrol | Internal Combustion Engine (ICE) | 176 | 130 |  |  |  |  | Euro 6c | FALSE | WLTP | 344 | 382 | 435 | 358 | 382 | 0 | 82 | 74 | 65 | 79 | 74 | 0 | 194 | 0 |  |  |  |  | 166 |  | 37 | 85 |  | 176 | 60 | 690 | 2023-11-13
RENAULT | Koleos | Iconic dCi 175 Auto X-Tronic 4WD MY18 | A7 | Automatic | 1995 | Petrol | Internal Combustion Engine (ICE) | 176 | 130 |  |  |  |  | Euro 6c | FALSE | WLTP | 336 | 358 | 409 | 344 | 362 | 0 | 84 | 79 | 69 | 82 | 78 | 0 | 203 | 0 |  |  |  |  | 176 |  | 44 | 96 |  | 176 | 60 | 690 | 2023-11-13
RENAULT | Koleos | Iconic dCi 175 Auto X-Tronic 4WD MY18 | A7 | Automatic | 1995 | Petrol | Internal Combustion Engine (ICE) | 176 | 130 |  |  |  |  | Euro 6c | FALSE | WLTP | 336 | 358 | 409 | 344 | 362 | 0 | 84 | 79 | 69 | 82 | 78 | 0 | 203 | 0 |  |  |  |  | 176 |  | 44 | 96 |  | 176 | 60 | 690 | 2023-11-13
RENAULT | Koleos | Iconic Blue dCi 190 4WD Auto -Xtronic MY19 | A7 | Automatic | 1995 | Diesel | Internal Combustion Engine (ICE) | 190 | 140 |  |  |  |  | Euro 6d-TEMP | TRUE | WLTP | 325 | 415 | 471 | 404 | 409 | 0 | 87 | 68 | 6 | 7 | 69 | 0 | 181 | 0 |  |  |  |  | 47 | 8 | 55 | 62 | 41 |  |  | 700 | 2023-11-13
RENAULT | Koleos | Iconic Blue dCi 190 4WD Auto -Xtronic MY19 | A7 | Automatic | 1995 | Diesel | Internal Combustion Engine (ICE) | 190 | 140 |  |  |  |  | Euro 6d-TEMP | TRUE | WLTP | 325 | 415 | 471 | 398 | 409 | 0 | 87 | 68 | 6 | 71 | 69 | 0 | 182 | 0 |  |  |  |  | 47 | 8 | 55 | 62 | 41 |  |  | 700 | 2023-11-13
RENAULT | MEGANE E-TECH 100% ELECTRIC | equilibre EV60 220hp optimum charge | N/A | Electric - Not Applicable | 0 | Electricity | Battery Electric Vehicle (BEV) / Pure Electric Vehicle / Electric Vehicle (EV) | 220 | 160 | 39 | 159 | 443 | 275 | Euro 6-WLTP (for BEVs only) | FALSE | WLTP | 0 | 0 | 0 | 0 | 0 | 0 | 0 | 0 | 0 | 0 | 0 | 0 | 0 | 0 | 0 |  | 342 | 550 | [7 empty] | 640 | 2023-11-27
RENAULT | MEGANE E-TECH 100% ELECTRIC | equilibre EV60 220hp optimum charge | N/A | Electric - Not Applicable | 0 | Electricity | Battery Electric Vehicle (BEV) / Pure Electric Vehicle / Electric Vehicle (EV) | 220 | 160 | 39 | 159 | 444 | 276 | Euro 6-WLTP (for BEVs only) | FALSE | WLTP | 0 | 0 | 0 | 0 | 0 | 0 | 0 | 0 | 0 | 0 | 0 | 0 | 0 | 0 | 0 |  | 342 | 551 | [7 empty] | 640 | 2023-11-27
RENAULT | MEGANE E-TECH 100% ELECTRIC | equilibre EV60 220hp optimum charge | N/A | Electric - Not Applicable | 0 | Electricity | Battery Electric Vehicle (BEV) / Pure Electric Vehicle / Electric Vehicle (EV) | 220 | 160 | 39 | 159 | 443 | 275 | Euro 6-WLTP (for BEVs only) | FALSE | WLTP | 0 | 0 | 0 | 0 | 0 | 0 | 0 | 0 | 0 | 0 | 0 | 0 | 0 | 0 | 0 |  | 342 | 550 | [7 empty] | 640 | 2023-11-27
RENAULT | MEGANE E-TECH 100% ELECTRIC | equilibre EV60 220hp optimum charge | N/A | Electric - Not Applicable | 0 | Electricity | Battery Electric Vehicle (BEV) / Pure Electric Vehicle / Electric Vehicle (EV) | 220 | 160 | 39 | 159 | 443 | 275 | Euro 6-WLTP (for BEVs only) | FALSE | WLTP | 0 | 0 | 0 | 0 | 0 | 0 | 0 | 0 | 0 | 0 | 0 | 0 | 0 | 0 | 0 |  | 342 | 550 | [7 empty] | 640 | 2023-11-27
RENAULT | MEGANE E-TECH 100% ELECTRIC | iconic EV60 220hp optimum charge | N/A | Electric - Not Applicable | 0 | Electricity | Battery Electric Vehicle (BEV) / Pure Electric Vehicle / Electric Vehicle (EV) | 220 | 160 | 38 | 163 | 431 | 268 | Euro 6-WLTP (for BEVs only) | FALSE | WLTP | 0 | 0 | 0 | 0 | 0 | 0 | 0 | 0 | 0 | 0 | 0 | 0 | 0 | 0 | 0 |  | 332 | 534 | [7 empty] | 640 | 2023-11-27
RENAULT | MEGANE E-TECH 100% ELECTRIC | iconic EV60 220hp optimum charge | N/A | Electric - Not Applicable | 0 | Electricity | Battery Electric Vehicle (BEV) / Pure Electric Vehicle / Electric Vehicle (EV) | 220 | 160 | 38 | 163 | 431 | 268 | Euro 6-WLTP (for BEVs only) | FALSE | WLTP | 0 | 0 | 0 | 0 | 0 | 0 | 0 | 0 | 0 | 0 | 0 | 0 | 0 | 0 | 0 |  | 332 | 534 | [7 empty] | 640 | 2023-11-27
RENAULT | MEGANE E-TECH 100% ELECTRIC | launch edition EV60 220hp optimum charge | N/A | Electric - Not Applicable | 0 | Electricity | Battery Electric Vehicle (BEV) / Pure Electric Vehicle / Electric Vehicle (EV) | 220 | 160 | 38 | 162 | 433 | 269 | Euro 6-WLTP (for BEVs only) | FALSE | WLTP | 0 | 0 | 0 | 0 | 0 | 0 | 0 | 0 | 0 | 0 | 0 | 0 | 0 | 0 | 0 |  | 334 | 537 | [7 empty] | 640 | 2023-11-27
RENAULT | MEGANE E-TECH 100% ELECTRIC | launch edition EV60 220hp optimum charge | N/A | Electric - Not Applicable | 0 | Electricity | Battery Electric Vehicle (BEV) / Pure Electric Vehicle / Electric Vehicle (EV) | 220 | 160 | 38 | 162 | 433 | 269 | Euro 6-WLTP (for BEVs only) | FALSE | WLTP | 0 | 0 | 0 | 0 | 0 | 0 | 0 | 0 | 0 | 0 | 0 | 0 | 0 | 0 | 0 |  | 334 | 537 | [7 empty] | 640 | 2023-11-27
RENAULT | MEGANE E-TECH 100% ELECTRIC | techno EV60 220hp optimum charge | N/A | Electric - Not Applicable | 0 | Electricity | Battery Electric Vehicle (BEV) / Pure Electric Vehicle / Electric Vehicle (EV) | 220 | 160 | 38 | 162 | 434 | 270 | Euro 6-WLTP (for BEVs only) | FALSE | WLTP | 0 | 0 | 0 | 0 | 0 | 0 | 0 | 0 | 0 | 0 | 0 | 0 | 0 | 0 | 0 |  | 336 | 540 | [7 empty] | 640 | 2023-11-27
RENAULT | MEGANE E-TECH 100% ELECTRIC | techno EV60 220hp optimum charge | N/A | Electric - Not Applicable | 0 | Electricity | Battery Electric Vehicle (BEV) / Pure Electric Vehicle / Electric Vehicle (EV) | 220 | 160 | 38 | 162 | 434 | 270 | Euro 6-WLTP (for BEVs only) | FALSE | WLTP | 0 | 0 | 0 | 0 | 0 | 0 | 0 | 0 | 0 | 0 | 0 | 0 | 0 | 0 | 0 |  | 336 | 540 | [7 empty] | 640 | 2023-11-27
RENAULT | MEGANE E-TECH 100% ELECTRIC | techno EV60 220hp optimum charge | N/A | Electric - Not Applicable | 0 | Electricity | Battery Electric Vehicle (BEV) / Pure Electric Vehicle / Electric Vehicle (EV) | 220 | 160 | 38 | 162 | 434 | 270 | Euro 6-WLTP (for BEVs only) | FALSE | WLTP | 0 | 0 | 0 | 0 | 0 | 0 | 0 | 0 | 0 | 0 | 0 | 0 | 0 | 0 | 0 |  | 336 | 540 | [7 empty] | 640 | 2023-11-27
RENAULT | MEGANE E-TECH 100% ELECTRIC | techno EV60 220hp optimum charge | N/A | Electric - Not Applicable | 0 | Electricity | Battery Electric Vehicle (BEV) / Pure Electric Vehicle / Electric Vehicle (EV) | 220 | 160 | 38 | 162 | 434 | 270 | Euro 6-WLTP (for BEVs only) | FALSE | WLTP | 0 | 0 | 0 | 0 | 0 | 0 | 0 | 0 | 0 | 0 | 0 | 0 | 0 | 0 | 0 |  | 336 | 540 | [7 empty] | 640 | 2023-11-27
RENAULT | MEGANE E-TECH 100% ELECTRIC | techno+ EV60 220hp optimum charge | N/A | Electric - Not Applicable | 0 | Electricity | Battery Electric Vehicle (BEV) / Pure Electric Vehicle / Electric Vehicle (EV) | 220 | 160 | 38 | 162 | 433 | 269 | Euro 6-WLTP (for BEVs only) | FALSE | WLTP | 0 | 0 | 0 | 0 | 0 | 0 | 0 | 0 | 0 | 0 | 0 | 0 | 0 | 0 | 0 |  | 334 | 537 | [7 empty] | 640 | 2023-11-27
RENAULT | MEGANE E-TECH 100% ELECTRIC | techno+ EV60 220hp optimum charge | N/A | Electric - Not Applicable | 0 | Electricity | Battery Electric Vehicle (BEV) / Pure Electric Vehicle / Electric Vehicle (EV) | 220 | 160 | 38 | 162 | 433 | 269 | Euro 6-WLTP (for BEVs only) | FALSE | WLTP | 0 | 0 | 0 | 0 | 0 | 0 | 0 | 0 | 0 | 0 | 0 | 0 | 0 | 0 | 0 |  | 334 | 537 | [7 empty] | 640 | 2023-11-27
RENAULT | M�gane Hatch | GT Line Blue dCi 115 MY18 | M6 | Manual | 1461 | Diesel | Internal Combustion Engine (ICE) | 115 | 85 |  |  |  |  | Euro 6d-TEMP | TRUE | WLTP | 496 | 601 | 689 | 554 | 589 | 0 | 57 | 47 | 41 | 51 | 48 | 0 | 126 | 0 |  |  |  |  | 35 | 13 | 32 | 44 | 69 | 168 | 168 | 670 | 2023-11-13
RENAULT | M�gane Hatch | GT Line Blue dCi 115 MY18 | M6 | Manual | 1461 | Diesel | Internal Combustion Engine (ICE) | 115 | 85 |  |  |  |  | Euro 6d-TEMP | TRUE | WLTP | 487 | 589 | 673 | 554 | 589 | 0 | 58 | 48 | 42 | 51 | 48 | 0 | 127 | 0 |  |  |  |  | 35 | 13 | 32 | 44 | 69 | 168 | 168 | 670 | 2023-11-13
RENAULT | M�gane Hatch | GT Line Blue dCi 115 Auto EDC MY18 | A7 | Automatic | 1461 | Diesel | Internal Combustion Engine (ICE) | 115 | 85 |  |  |  |  | Euro 6d-TEMP | TRUE | WLTP | 496 | 576 | 642 | 523 | 565 | 0 | 57 | 49 | 44 | 54 | 5 | 0 | 134 | 0 |  |  |  |  | 28 |  | 22 | 29 | 59 | 168 | 168 | 670 | 2023-11-13
RENAULT | M�gane Hatch | GT Line Blue dCi 115 Auto EDC MY18 | A7 | Automatic | 1461 | Diesel | Internal Combustion Engine (ICE) | 115 | 85 |  |  |  |  | Euro 6d-TEMP | TRUE | WLTP | 496 | 576 | 642 | 523 | 565 | 0 | 57 | 49 | 44 | 54 | 5 | 0 | 135 | 0 |  |  |  |  | 28 |  | 22 | 29 | 59 | 168 | 168 | 670 | 2023-11-13
RENAULT | M�gane Hatch | GT Line TCe 140 MY18 | M6 | Manual | 1330 | Petrol | Internal Combustion Engine (ICE) | 139 | 103 |  |  |  |  | Euro 6d-TEMP | FALSE | WLTP | 353 | 463 | 514 | 428 | 448 | 0 | 8 | 61 | 55 | 66 | 63 | 0 | 143 | 0 |  |  |  |  | 248 | 16 | 19 |  |  | 126 | 126 | 670 | 2023-11-13
RENAULT | M�gane Hatch | GT Line TCe 140 MY18 | M6 | Manual | 1330 | Petrol | Internal Combustion Engine (ICE) | 139 | 103 |  |  |  |  | Euro 6d-TEMP | FALSE | WLTP | 336 | 441 | 496 | 415 | 428 | 0 | 84 | 64 | 57 | 68 | 66 | 0 | 148 | 0 |  |  |  |  | 473 | 21 | 27 |  |  | 126 | 126 | 670 | 2023-11-13
RENAULT | M�gane Hatch | GT Line TCe 140 Auto EDC MY18 | A7 | Automatic | 1330 | Petrol | Internal Combustion Engine (ICE) | 139 | 103 |  |  |  |  | Euro 6d-TEMP | FALSE | WLTP | 325 | 435 | 496 | 428 | 428 | 0 | 87 | 65 | 57 | 66 | 66 | 0 | 150 | 0 |  |  |  |  | 247 | 23 | 32 |  |  | 126 | 126 | 660 | 2023-11-13
RENAULT | M�gane Hatch | GT Line TCe 140 Auto EDC MY18 | A7 | Automatic | 1330 | Petrol | Internal Combustion Engine (ICE) | 139 | 103 |  |  |  |  | Euro 6d-TEMP | FALSE | WLTP | 314 | 435 | 487 | 415 | 422 | 0 | 9 | 65 | 58 | 68 | 67 | 0 | 152 | 0 |  |  |  |  | 281 | 25 | 52 |  |  | 126 | 126 | 660 | 2023-11-13
RENAULT | M�gane Hatch | Iconic Blue dCi 115 MY18 | M6 | Manual | 1461 | Diesel | Internal Combustion Engine (ICE) | 115 | 85 |  |  |  |  | Euro 6d-TEMP | TRUE | WLTP | 523 | 642 | 743 | 576 | 628 | 0 | 54 | 44 | 38 | 49 | 45 | 0 | 118 | 0 |  |  |  |  | 35 | 13 | 32 | 44 | 69 | 168 | 168 | 670 | 2023-11-13
RENAULT | M�gane Hatch | Iconic Blue dCi 115 MY18 | M6 | Manual | 1461 | Diesel | Internal Combustion Engine (ICE) | 115 | 85 |  |  |  |  | Euro 6d-TEMP | TRUE | WLTP | 504 | 614 | 706 | 565 | 601 | 0 | 56 | 46 | 4 | 5 | 47 | 0 | 123 | 0 |  |  |  |  | 35 | 13 | 32 | 44 | 69 | 168 | 168 | 670 | 2023-11-13
RENAULT | M�gane Hatch | Iconic Blue dCi 115 Auto EDC MY18 | A7 | Automatic | 1461 | Diesel | Internal Combustion Engine (ICE) | 115 | 85 |  |  |  |  | Euro 6d-TEMP | TRUE | WLTP | 504 | 601 | 673 | 554 | 589 | 0 | 56 | 47 | 42 | 51 | 48 | 0 | 129 | 0 |  |  |  |  | 28 |  | 22 | 29 | 59 | 168 | 168 | 670 | 2023-11-13
RENAULT | M�gane Hatch | Iconic Blue dCi 115 Auto EDC MY18 | A7 | Automatic | 1461 | Diesel | Internal Combustion Engine (ICE) | 115 | 85 |  |  |  |  | Euro 6d-TEMP | TRUE | WLTP | 496 | 589 | 657 | 543 | 576 | 0 | 57 | 48 | 43 | 52 | 49 | 0 | 132 | 0 |  |  |  |  | 28 |  | 22 | 29 | 59 | 168 | 168 | 670 | 2023-11-13
RENAULT | M�gane Hatch | Iconic TCe 140 MY18 | M6 | Manual | 1330 | Petrol | Internal Combustion Engine (ICE) | 139 | 103 |  |  |  |  | Euro 6d-TEMP | FALSE | WLTP | 367 | 479 | 543 | 456 | 471 | 0 | 77 | 59 | 52 | 62 | 6 | 0 | 137 | 0 |  |  |  |  | 248 | 16 | 19 |  |  | 126 | 126 | 670 | 2023-11-13
RENAULT | M�gane Hatch | Iconic TCe 140 MY18 | M6 | Manual | 1330 | Petrol | Internal Combustion Engine (ICE) | 139 | 103 |  |  |  |  | Euro 6d-TEMP | FALSE | WLTP | 349 | 456 | 514 | 428 | 441 | 0 | 81 | 62 | 55 | 66 | 64 | 0 | 144 | 0 |  |  |  |  | 473 | 21 | 27 |  |  | 126 | 126 | 670 | 2023-11-13
RENAULT | M�gane Hatch | Iconic TCe 140 Auto EDC MY18 | A7 | Automatic | 1330 | Petrol | Internal Combustion Engine (ICE) | 139 | 103 |  |  |  |  | Euro 6d-TEMP | FALSE | WLTP | 336 | 456 | 523 | 441 | 448 | 0 | 84 | 62 | 54 | 64 | 63 | 0 | 144 | 0 |  |  |  |  | 247 | 23 | 32 |  |  | 126 | 126 | 660 | 2023-11-13
RENAULT | M�gane Hatch | Iconic TCe 140 Auto EDC MY18 | A7 | Automatic | 1330 | Petrol | Internal Combustion Engine (ICE) | 139 | 103 |  |  |  |  | Euro 6d-TEMP | FALSE | WLTP | 328 | 441 | 504 | 428 | 435 | 0 | 86 | 64 | 56 | 66 | 65 | 0 | 147 | 0 |  |  |  |  | 247 | 23 | 32 |  |  | 126 | 126 | 660 | 2023-11-13
RENAULT | M�gane Hatch | Iconic Blue dCi 115 MY20 | M6 | Manual | 1461 | Diesel | Internal Combustion Engine (ICE) | 115 | 85 |  |  |  |  | Euro 6d-TEMP | TRUE | WLTP | 523 | 657 | 743 | 589 | 628 | 0 | 54 | 43 | 38 | 48 | 45 | 0 | 117 | 0 |  |  |  |  | 35 | 13 | 32 | 44 | 69 |  |  | 670 | 2023-11-13
RENAULT | M�gane Hatch | Iconic Blue dCi 115 MY20 | M6 | Manual | 1461 | Diesel | Internal Combustion Engine (ICE) | 115 | 85 |  |  |  |  | Euro 6d-TEMP | TRUE | WLTP | 523 | 642 | 743 | 589 | 628 | 0 | 54 | 44 | 38 | 48 | 45 | 0 | 117 | 0 |  |  |  |  | 35 | 13 | 32 | 44 | 69 |  |  | 670 | 2023-11-13
RENAULT | M�gane Hatch | Iconic TCe 140 MY20 | M6 | Manual | 1330 | Petrol | Internal Combustion Engine (ICE) | 139 | 103 |  |  |  |  | Euro 6d-TEMP | FALSE | WLTP | 372 | 487 | 543 | 456 | 471 | 0 | 76 | 58 | 52 | 62 | 6 | 0 | 136 | 0 |  |  |  |  | 473 | 21 | 27 |  |  |  |  | 670 | 2023-11-13
RENAULT | M�gane Hatch | Iconic TCe 140 MY20 | M6 | Manual | 1330 | Petrol | Internal Combustion Engine (ICE) | 139 | 103 |  |  |  |  | Euro 6d-TEMP | FALSE | WLTP | 367 | 487 | 543 | 456 | 471 | 0 | 77 | 58 | 52 | 62 | 6 | 0 | 136 | 0 |  |  |  |  | 473 | 21 | 27 |  |  |  |  | 670 | 2023-11-13
RENAULT | M�gane Hatch | Iconic Blue dCi 115 MY21 | M6 | Manual | 1461 | Diesel | Internal Combustion Engine (ICE) | 115 | 85 |  |  |  |  | Euro 6d | FALSE | WLTP | 533 | 628 | 706 | 589 | 628 | 0 | 53 | 45 | 4 | 48 | 45 | 0 | 119 | 0 |  |  |  |  | 171 |  | 21 | 82 | 29 | 80 | 80 | 680 | 2023-11-13
RENAULT | M�gane Hatch | Iconic Blue dCi 115 MY21 | M6 | Manual | 1461 | Diesel | Internal Combustion Engine (ICE) | 115 | 85 |  |  |  |  | Euro 6d | FALSE | WLTP | 523 | 614 | 689 | 576 | 614 | 0 | 54 | 46 | 41 | 49 | 46 | 0 | 121 | 0 |  |  |  |  | 171 |  | 21 | 82 | 29 | 80 | 80 | 680 | 2023-11-13
RENAULT | M�gane Hatch | Iconic Blue dCi 115 Auto EDC MY21 | A7 | Automatic | 1461 | Diesel | Internal Combustion Engine (ICE) | 115 | 85 |  |  |  |  | Euro 6d | FALSE | WLTP | 487 | 628 | 706 | 589 | 614 | 0 | 58 | 45 | 4 | 48 | 46 | 0 | 121 | 0 |  |  |  |  | 151 |  | 26 | 72 | 34 | 80 | 80 | 670 | 2023-11-13
RENAULT | M�gane Hatch | Iconic Blue dCi 115 Auto EDC MY21 | A7 | Automatic | 1461 | Diesel | Internal Combustion Engine (ICE) | 115 | 85 |  |  |  |  | Euro 6d | FALSE | WLTP | 479 | 614 | 689 | 589 | 601 | 0 | 59 | 46 | 41 | 48 | 47 | 0 | 122 | 0 |  |  |  |  | 151 |  | 26 | 72 | 34 | 80 | 80 | 670 | 2023-11-13
RENAULT | M�gane Hatch | Iconic E-TECH Plug-In Hybrid 160 Auto | A6 | Automatic | 1598 | Electricity / Petrol | Plug-in Hybrid Electric Vehicle (PHEV) | 93 | 69 | -1 |  |  |  | Euro 6d | FALSE | WLTP | 533 | 576 | 589 | 504 | 543 | 2354 | 53 | 49 | 48 | 56 | 52 | 12 | 117 | 28 | 31 | 50 |  |  | 261 | 16 | 3 |  |  | 60 | 60 | 690 | 2023-11-13
RENAULT | M�gane Hatch | Iconic E-TECH Plug-In Hybrid 160 Auto | A6 | Automatic | 1598 | Electricity / Petrol | Plug-in Hybrid Electric Vehicle (PHEV) | 93 | 69 | -1 |  |  |  | Euro 6d | FALSE | WLTP | 533 | 576 | 589 | 504 | 543 | 2354 | 53 | 49 | 48 | 56 | 52 | 12 | 117 | 28 | 31 | 50 |  |  | 261 | 16 | 3 |  |  | 60 | 60 | 690 | 2023-11-13
RENAULT | M�gane Hatch | Iconic TCe 140 MY21 | M6 | Manual | 1333 | Petrol | Internal Combustion Engine (ICE) | 139 | 103 |  |  |  |  | Euro 6d | FALSE | WLTP | 387 | 504 | 576 | 471 | 487 | 0 | 73 | 56 | 49 | 6 | 58 | 0 | 130 | 0 |  |  |  |  | 183 | 13 | 10 |  |  | 60 | 60 | 680 | 2023-11-13
RENAULT | M�gane Hatch | Iconic TCe 140 MY21 | M6 | Manual | 1333 | Petrol | Internal Combustion Engine (ICE) | 139 | 103 |  |  |  |  | Euro 6d | FALSE | WLTP | 387 | 504 | 576 | 471 | 487 | 0 | 73 | 56 | 49 | 6 | 58 | 0 | 131 | 0 |  |  |  |  | 183 | 13 | 10 |  |  | 60 | 60 | 680 | 2023-11-13
RENAULT | M�gane Hatch | Iconic TCe 140 Auto EDC MY21 | A7 | Automatic | 1333 | Petrol | Internal Combustion Engine (ICE) | 139 | 103 |  |  |  |  | Euro 6d | FALSE | WLTP | 358 | 496 | 576 | 471 | 479 | 0 | 79 | 57 | 49 | 6 | 59 | 0 | 133 | 0 |  |  |  |  | 246 | 12 | 20 |  |  | 60 | 60 | 660 | 2023-11-13
RENAULT | M�gane Hatch | Iconic TCe 140 Auto EDC MY21 | A7 | Automatic | 1333 | Petrol | Internal Combustion Engine (ICE) | 139 | 103 |  |  |  |  | Euro 6d | FALSE | WLTP | 358 | 496 | 565 | 471 | 479 | 0 | 79 | 57 | 5 | 6 | 59 | 0 | 134 | 0 |  |  |  |  | 246 | 12 | 20 |  |  | 60 | 60 | 660 | 2023-11-13
RENAULT | M�gane Hatch | Iconic E-TECH Plug-In Hybrid 160 Auto MY22 | A6 | Automatic | 1598 | Electricity / Petrol | Plug-in Hybrid Electric Vehicle (PHEV) | 93 | 69 | -1 |  |  |  | Euro 6d | FALSE | WLTP | 533 | 576 | 589 | 504 | 543 | 2354 | 53 | 49 | 48 | 56 | 52 | 12 | 117 | 28 | 31 | 50 |  |  | 261 | 16 | 3 |  |  | 60 | 60 | 690 | 2023-11-13
RENAULT | M�gane Hatch | Iconic E-TECH Plug-In Hybrid 160 Auto MY22 | A6 | Automatic | 1598 | Electricity / Petrol | Plug-in Hybrid Electric Vehicle (PHEV) | 93 | 69 | -1 |  |  |  | Euro 6d | FALSE | WLTP | 533 | 576 | 589 | 504 | 543 | 2354 | 53 | 49 | 48 | 56 | 52 | 12 | 117 | 28 | 31 | 50 |  |  | 261 | 16 | 3 |  |  | 60 | 60 | 690 | 2023-11-13
RENAULT | M�gane Hatch | Play Blue dCi 115 MY18 | M6 | Manual | 1461 | Diesel | Internal Combustion Engine (ICE) | 115 | 85 |  |  |  |  | Euro 6d-TEMP | TRUE | WLTP | 523 | 642 | 743 | 576 | 628 | 0 | 54 | 44 | 38 | 49 | 45 | 0 | 119 | 0 |  |  |  |  | 35 | 13 | 32 | 44 | 69 | 168 | 168 | 670 | 2023-11-13
RENAULT | M�gane Hatch | Play Blue dCi 115 MY18 | M6 | Manual | 1461 | Diesel | Internal Combustion Engine (ICE) | 115 | 85 |  |  |  |  | Euro 6d-TEMP | TRUE | WLTP | 514 | 642 | 743 | 576 | 614 | 0 | 55 | 44 | 38 | 49 | 46 | 0 | 119 | 0 |  |  |  |  | 35 | 13 | 32 | 44 | 69 | 168 | 168 | 670 | 2023-11-13
RENAULT | M�gane Hatch | Play Blue dCi 115 Auto EDC MY18 | A7 | Automatic | 1461 | Diesel | Internal Combustion Engine (ICE) | 115 | 85 |  |  |  |  | Euro 6d-TEMP | TRUE | WLTP | 504 | 614 | 689 | 554 | 589 | 0 | 56 | 46 | 41 | 51 | 48 | 0 | 130 | 0 |  |  |  |  | 28 |  | 22 | 31 | 59 | 168 | 168 | 670 | 2023-11-13
RENAULT | M�gane Hatch | Play Blue dCi 115 Auto EDC MY18 | A7 | Automatic | 1461 | Diesel | Internal Combustion Engine (ICE) | 115 | 85 |  |  |  |  | Euro 6d-TEMP | TRUE | WLTP | 504 | 614 | 673 | 543 | 589 | 0 | 56 | 46 | 42 | 52 | 48 | 0 | 130 | 0 |  |  |  |  | 28 |  | 22 | 31 | 59 | 168 | 168 | 670 | 2023-11-13
RENAULT | M�gane Hatch | Play TCe 140 MY18 | M6 | Manual | 1330 | Petrol | Internal Combustion Engine (ICE) | 139 | 103 |  |  |  |  | Euro 6d-TEMP | FALSE | WLTP | 367 | 479 | 543 | 456 | 463 | 0 | 77 | 59 | 52 | 62 | 61 | 0 | 137 | 0 |  |  |  |  | 248 | 16 | 19 |  |  | 126 | 126 | 670 | 2023-11-13
RENAULT | M�gane Hatch | Play TCe 140 MY18 | M6 | Manual | 1330 | Petrol | Internal Combustion Engine (ICE) | 139 | 103 |  |  |  |  | Euro 6d-TEMP | FALSE | WLTP | 349 | 463 | 514 | 428 | 448 | 0 | 81 | 61 | 55 | 66 | 63 | 0 | 144 | 0 |  |  |  |  | 493 | 21 | 27 |  |  | 126 | 126 | 670 | 2023-11-13
RENAULT | M�gane Hatch | Play TCe 140 Auto EDC MY18 | A7 | Automatic | 1330 | Petrol | Internal Combustion Engine (ICE) | 139 | 103 |  |  |  |  | Euro 6d-TEMP | FALSE | WLTP | 321 | 456 | 523 | 441 | 441 | 0 | 88 | 62 | 54 | 64 | 64 | 0 | 144 | 0 |  |  |  |  | 271 | 26 | 32 |  |  | 126 | 126 | 660 | 2023-11-13
RENAULT | M�gane Hatch | Play TCe 140 Auto EDC MY18 | A7 | Automatic | 1330 | Petrol | Internal Combustion Engine (ICE) | 139 | 103 |  |  |  |  | Euro 6d-TEMP | FALSE | WLTP | 317 | 448 | 504 | 435 | 435 | 0 | 89 | 63 | 56 | 65 | 65 | 0 | 147 | 0 |  |  |  |  | 271 | 26 | 32 |  |  | 126 | 126 | 660 | 2023-11-13
RENAULT | M�gane Hatch | R.S. Trophy-R MY19 | M6 | Manual | 1798 | Petrol | Internal Combustion Engine (ICE) | 300 | 221 |  |  |  |  | Euro 6d-TEMP | FALSE | WLTP | 262 | 372 | 404 | 34 | 349 | 0 | 108 | 76 | 7 | 83 | 81 | 0 | 183 | 0 |  |  |  |  | 428 | 14 | 20 |  |  |  |  | 720 | 2023-11-13
RENAULT | M�gane Hatch | R.S. Trophy-R MY19 | M6 | Manual | 1798 | Petrol | Internal Combustion Engine (ICE) | 300 | 221 |  |  |  |  | Euro 6d-TEMP | FALSE | WLTP | 262 | 372 | 404 | 34 | 349 | 0 | 108 | 76 | 7 | 83 | 81 | 0 | 183 | 0 |  |  |  |  | 428 | 14 | 20 |  |  |  |  | 720 | 2023-11-13
RENAULT | M�gane Hatch | R.S. 280 MY18 | M6 | Manual | 1798 | Petrol | Internal Combustion Engine (ICE) | 278 | 205 |  |  |  |  | Euro 6d-TEMP | FALSE | WLTP | 262 | 377 | 415 | 353 | 358 | 0 | 108 | 75 | 68 | 8 | 79 | 0 | 178 | 0 |  |  |  |  | 446 | 17 | 24 |  |  | 126 | 126 | 710 | 2023-11-13
RENAULT | M�gane Hatch | R.S. 280 MY18 | M6 | Manual | 1798 | Petrol | Internal Combustion Engine (ICE) | 278 | 205 |  |  |  |  | Euro 6d-TEMP | FALSE | WLTP | 259 | 372 | 409 | 349 | 353 | 0 | 109 | 76 | 69 | 81 | 8 | 0 | 181 | 0 |  |  |  |  | 446 | 17 | 24 |  |  | 126 | 126 | 710 | 2023-11-13
RENAULT | M�gane Hatch | R.S. 280 Auto EDC MY18 | A6 | Automatic | 1798 | Petrol | Internal Combustion Engine (ICE) | 278 | 205 |  |  |  |  | Euro 6d-TEMP | FALSE | WLTP | 241 | 367 | 398 | 336 | 34 | 0 | 117 | 77 | 71 | 84 | 83 | 0 | 187 | 0 |  |  |  |  | 595 | 20 | 15 |  |  | 126 | 126 | 720 | 2023-11-13
RENAULT | M�gane Hatch | R.S. 280 Auto EDC MY18 | A6 | Automatic | 1798 | Petrol | Internal Combustion Engine (ICE) | 278 | 205 |  |  |  |  | Euro 6d-TEMP | FALSE | WLTP | 237 | 358 | 398 | 332 | 336 | 0 | 119 | 79 | 71 | 85 | 84 | 0 | 190 | 0 |  |  |  |  | 595 | 20 | 15 |  |  | 126 | 126 | 720 | 2023-11-13
RENAULT | M�gane Hatch | R.S. 300 Trophy MY18 | M6 | Manual | 1798 | Petrol | Internal Combustion Engine (ICE) | 300 | 221 |  |  |  |  | Euro 6d-TEMP | FALSE | WLTP | 248 | 362 | 404 | 344 | 344 | 0 | 114 | 78 | 7 | 82 | 82 | 0 | 185 | 0 |  |  |  |  | 303 | 11 | 27 |  |  | 126 | 126 | 710 | 2023-11-13
RENAULT | M�gane Hatch | R.S. 300 Trophy MY18 | M6 | Manual | 1798 | Petrol | Internal Combustion Engine (ICE) | 300 | 221 |  |  |  |  | Euro 6d-TEMP | FALSE | WLTP | 248 | 362 | 404 | 344 | 344 | 0 | 114 | 78 | 7 | 82 | 82 | 0 | 185 | 0 |  |  |  |  | 303 | 11 | 27 |  |  | 126 | 126 | 710 | 2023-11-13
RENAULT | M�gane Hatch | R.S. 300 Trophy Auto EDC MY18 | A6 | Automatic | 1798 | Petrol | Internal Combustion Engine (ICE) | 300 | 221 |  |  |  |  | Euro 6d-TEMP | FALSE | WLTP | 239 | 358 | 387 | 336 | 336 | 0 | 118 | 79 | 73 | 84 | 84 | 0 | 190 | 0 |  |  |  |  | 648 | 16 | 20 |  |  | 126 | 126 | 720 | 2023-11-13
RENAULT | M�gane Hatch | R.S. 300 Trophy Auto EDC MY18 | A6 | Automatic | 1798 | Petrol | Internal Combustion Engine (ICE) | 300 | 221 |  |  |  |  | Euro 6d-TEMP | FALSE | WLTP | 239 | 358 | 387 | 336 | 336 | 0 | 118 | 79 | 73 | 84 | 84 | 0 | 190 | 0 |  |  |  |  | 648 | 16 | 20 |  |  | 126 | 126 | 720 | 2023-11-13
RENAULT | M�gane Hatch | R.S. 300 MY20 | M6 | Manual | 1798 | Petrol | Internal Combustion Engine (ICE) | 300 | 221 |  |  |  |  | Euro 6d-TEMP | FALSE | WLTP | 269 | 362 | 392 | 336 | 344 | 0 | 105 | 78 | 72 | 84 | 82 | 0 | 185 | 0 |  |  |  |  | 496 | 23 | 20 |  |  |  |  | 710 | 2023-11-13
RENAULT | M�gane Hatch | R.S. 300 MY20 | M6 | Manual | 1798 | Petrol | Internal Combustion Engine (ICE) | 300 | 221 |  |  |  |  | Euro 6d-TEMP | FALSE | WLTP | 269 | 362 | 392 | 336 | 344 | 0 | 105 | 78 | 72 | 84 | 82 | 0 | 186 | 0 |  |  |  |  | 496 | 23 | 20 |  |  |  |  | 710 | 2023-11-13
RENAULT | M�gane Hatch | R.S. 300 Auto EDC MY20 | A6 | Automatic | 1798 | Petrol | Internal Combustion Engine (ICE) | 300 | 221 |  |  |  |  | Euro 6d-TEMP | FALSE | WLTP | 254 | 353 | 382 | 325 | 332 | 0 | 111 | 8 | 74 | 87 | 85 | 0 | 193 | 0 |  |  |  |  | 311 | 18 | 32 |  |  |  |  | 720 | 2023-11-13
RENAULT | M�gane Hatch | R.S. 300 Auto EDC MY20 | A6 | Automatic | 1798 | Petrol | Internal Combustion Engine (ICE) | 300 | 221 |  |  |  |  | Euro 6d-TEMP | FALSE | WLTP | 254 | 353 | 382 | 325 | 332 | 0 | 111 | 8 | 74 | 87 | 85 | 0 | 193 | 0 |  |  |  |  | 311 | 18 | 32 |  |  |  |  | 720 | 2023-11-13
RENAULT | M�gane Hatch | R.S. 300 Trophy MY20 | M6 | Manual | 1798 | Petrol | Internal Combustion Engine (ICE) | 300 | 221 |  |  |  |  | Euro 6d-TEMP | FALSE | WLTP | 269 | 362 | 392 | 34 | 344 | 0 | 105 | 78 | 72 | 83 | 82 | 0 | 185 | 0 |  |  |  |  | 496 | 23 | 20 |  |  |  |  | 710 | 2023-11-13
RENAULT | M�gane Hatch | R.S. 300 Trophy MY20 | M6 | Manual | 1798 | Petrol | Internal Combustion Engine (ICE) | 300 | 221 |  |  |  |  | Euro 6d-TEMP | FALSE | WLTP | 269 | 362 | 392 | 34 | 344 | 0 | 105 | 78 | 72 | 83 | 82 | 0 | 185 | 0 |  |  |  |  | 496 | 23 | 20 |  |  |  |  | 710 | 2023-11-13
RENAULT | M�gane Hatch | R.S. 300 Trophy Auto EDC MY20 | A6 | Automatic | 1798 | Petrol | Internal Combustion Engine (ICE) | 300 | 221 |  |  |  |  | Euro 6d-TEMP | FALSE | WLTP | 254 | 353 | 382 | 325 | 332 | 0 | 111 | 8 | 74 | 87 | 85 | 0 | 192 | 0 |  |  |  |  | 311 | 18 | 32 |  |  |  |  | 720 | 2023-11-13
RENAULT | M�gane Hatch | R.S. 300 Trophy Auto EDC MY20 | A6 | Automatic | 1798 | Petrol | Internal Combustion Engine (ICE) | 300 | 221 |  |  |  |  | Euro 6d-TEMP | FALSE | WLTP | 252 | 353 | 382 | 325 | 332 | 0 | 112 | 8 | 74 | 87 | 85 | 0 | 193 | 0 |  |  |  |  | 311 | 18 | 32 |  |  |  |  | 720 | 2023-11-13
RENAULT | M�gane Hatch | R.S. Line Blue dCi 115 MY20 | M6 | Manual | 1461 | Diesel | Internal Combustion Engine (ICE) | 115 | 85 |  |  |  |  | Euro 6d-TEMP | TRUE | WLTP | 523 | 642 | 743 | 589 | 628 | 0 | 54 | 44 | 38 | 48 | 45 | 0 | 117 | 0 |  |  |  |  | 35 | 13 | 32 | 44 | 69 |  |  | 670 | 2023-11-13
RENAULT | M�gane Hatch | R.S. Line Blue dCi 115 MY20 | M6 | Manual | 1461 | Diesel | Internal Combustion Engine (ICE) | 115 | 85 |  |  |  |  | Euro 6d-TEMP | TRUE | WLTP | 523 | 642 | 743 | 589 | 628 | 0 | 54 | 44 | 38 | 48 | 45 | 0 | 117 | 0 |  |  |  |  | 35 | 13 | 32 | 44 | 69 |  |  | 670 | 2023-11-13
RENAULT | M�gane Hatch | R.S.Line TCe 140 MY20 | M6 | Manual | 1330 | Petrol | Internal Combustion Engine (ICE) | 139 | 103 |  |  |  |  | Euro 6d-TEMP | FALSE | WLTP | 367 | 487 | 543 | 463 | 471 | 0 | 77 | 58 | 52 | 61 | 6 | 0 | 135 | 0 |  |  |  |  | 473 | 21 | 27 |  |  |  |  | 670 | 2023-11-13
RENAULT | M�gane Hatch | R.S.Line TCe 140 MY20 | M6 | Manual | 1330 | Petrol | Internal Combustion Engine (ICE) | 139 | 103 |  |  |  |  | Euro 6d-TEMP | FALSE | WLTP | 362 | 471 | 523 | 441 | 456 | 0 | 78 | 6 | 54 | 64 | 62 | 0 | 140 | 0 |  |  |  |  | 473 | 21 | 27 |  |  |  |  | 670 | 2023-11-13
RENAULT | M�gane Hatch | R.S.Line TCe 140 Auto EDC MY20 | A7 | Automatic | 1330 | Petrol | Internal Combustion Engine (ICE) | 139 | 103 |  |  |  |  | Euro 6d-TEMP | FALSE | WLTP | 353 | 471 | 533 | 456 | 463 | 0 | 8 | 6 | 53 | 62 | 61 | 0 | 139 | 0 |  |  |  |  | 251 | 27 | 34 |  |  |  |  | 660 | 2023-11-13
RENAULT | M�gane Hatch | R.S.Line TCe 140 Auto EDC MY20 | A7 | Automatic | 1330 | Petrol | Internal Combustion Engine (ICE) | 139 | 103 |  |  |  |  | Euro 6d-TEMP | FALSE | WLTP | 353 | 471 | 533 | 456 | 463 | 0 | 8 | 6 | 53 | 62 | 61 | 0 | 139 | 0 |  |  |  |  | 251 | 27 | 34 |  |  |  |  | 660 | 2023-11-13
RENAULT | M�gane Hatch | R.S. 300 Auto EDC MY21 | A6 | Automatic | 1798 | Petrol | Internal Combustion Engine (ICE) | 300 | 221 |  |  |  |  | Euro 6d | FALSE | WLTP | 235 | 358 | 387 | 336 | 336 | 0 | 12 | 79 | 73 | 84 | 84 | 0 | 190 | 0 |  |  |  |  | 238 | 17 | 15 |  |  | 60 | 60 | 680 | 2023-11-13
RENAULT | M�gane Hatch | R.S. 300 Auto EDC MY21 | A6 | Automatic | 1798 | Petrol | Internal Combustion Engine (ICE) | 300 | 221 |  |  |  |  | Euro 6d | FALSE | WLTP | 232 | 358 | 387 | 332 | 332 | 0 | 122 | 79 | 73 | 85 | 85 | 0 | 192 | 0 |  |  |  |  | 238 | 17 | 15 |  |  | 60 | 60 | 680 | 2023-11-13
RENAULT | M�gane Hatch | R.S. 300 Trophy Auto EDC MY21 | A6 | Automatic | 1798 | Petrol | Internal Combustion Engine (ICE) | 300 | 221 |  |  |  |  | Euro 6d | FALSE | WLTP | 237 | 358 | 387 | 332 | 336 | 0 | 119 | 79 | 73 | 85 | 84 | 0 | 191 | 0 |  |  |  |  | 238 | 17 | 15 |  |  | 60 | 60 | 680 | 2023-11-13
RENAULT | M�gane Hatch | R.S. 300 Trophy Auto EDC MY21 | A6 | Automatic | 1798 | Petrol | Internal Combustion Engine (ICE) | 300 | 221 |  |  |  |  | Euro 6d | FALSE | WLTP | 233 | 358 | 387 | 332 | 332 | 0 | 121 | 79 | 73 | 85 | 85 | 0 | 192 | 0 |  |  |  |  | 238 | 17 | 15 |  |  | 60 | 60 | 680 | 2023-11-13
RENAULT | M�gane Hatch | R.S. Line Blue dCi 115 Auto EDC MY21 | A7 | Automatic | 1461 | Diesel | Internal Combustion Engine (ICE) | 115 | 85 |  |  |  |  | Euro 6d | FALSE | WLTP | 479 | 628 | 706 | 601 | 614 | 0 | 59 | 45 | 4 | 47 | 46 | 0 | 121 | 0 |  |  |  |  | 151 |  | 26 | 72 | 34 | 80 | 80 | 670 | 2023-11-13
RENAULT | M�gane Hatch | R.S. Line Blue dCi 115 Auto EDC MY21 | A7 | Automatic | 1461 | Diesel | Internal Combustion Engine (ICE) | 115 | 85 |  |  |  |  | Euro 6d | FALSE | WLTP | 479 | 628 | 706 | 601 | 614 | 0 | 59 | 45 | 4 | 47 | 46 | 0 | 121 | 0 |  |  |  |  | 151 |  | 26 | 72 | 34 | 80 | 80 | 670 | 2023-11-13
RENAULT | M�gane Hatch | RS Line E-TECH Plug-In Hybrid 160 Auto | A6 | Automatic | 1598 | Electricity / Petrol | Plug-in Hybrid Electric Vehicle (PHEV) | 93 | 69 | -1 |  |  |  | Euro 6d | FALSE | WLTP | 523 | 576 | 589 | 514 | 543 | 2354 | 54 | 49 | 48 | 55 | 52 | 12 | 117 | 28 | 32 | 51 |  |  | 261 | 16 | 3 |  |  | 60 | 60 | 690 | 2023-11-13
RENAULT | M�gane Hatch | RS Line E-TECH Plug-In Hybrid 160 Auto | A6 | Automatic | 1598 | Electricity / Petrol | Plug-in Hybrid Electric Vehicle (PHEV) | 93 | 69 | -1 |  |  |  | Euro 6d | FALSE | WLTP | 523 | 576 | 589 | 514 | 543 | 2354 | 54 | 49 | 48 | 55 | 52 | 12 | 117 | 28 | 32 | 51 |  |  | 261 | 16 | 3 |  |  | 60 | 60 | 690 | 2023-11-13
RENAULT | M�gane Hatch | R.S.Line TCe140 MY21 | M6 | Manual | 1333 | Petrol | Internal Combustion Engine (ICE) | 139 | 103 |  |  |  |  | Euro 6d | FALSE | WLTP | 387 | 504 | 576 | 471 | 487 | 0 | 73 | 56 | 49 | 6 | 58 | 0 | 130 | 0 |  |  |  |  | 183 | 13 | 10 |  |  | 60 | 60 | 680 | 2023-11-13
RENAULT | M�gane Hatch | R.S.Line TCe140 MY21 | M6 | Manual | 1333 | Petrol | Internal Combustion Engine (ICE) | 139 | 103 |  |  |  |  | Euro 6d | FALSE | WLTP | 387 | 496 | 565 | 471 | 487 | 0 | 73 | 57 | 5 | 6 | 58 | 0 | 131 | 0 |  |  |  |  | 183 | 13 | 10 |  |  | 60 | 60 | 680 | 2023-11-13
RENAULT | M�gane Hatch | R.S.Line TCe140 Auto EDC MY21 | A7 | Automatic | 1333 | Petrol | Internal Combustion Engine (ICE) | 139 | 103 |  |  |  |  | Euro 6d | FALSE | WLTP | 358 | 496 | 576 | 471 | 479 | 0 | 79 | 57 | 49 | 6 | 59 | 0 | 133 | 0 |  |  |  |  | 246 | 12 | 20 |  |  | 60 | 60 | 660 | 2023-11-13
RENAULT | M�gane Hatch | R.S.Line TCe140 Auto EDC MY21 | A7 | Automatic | 1333 | Petrol | Internal Combustion Engine (ICE) | 139 | 103 |  |  |  |  | Euro 6d | FALSE | WLTP | 353 | 487 | 565 | 471 | 479 | 0 | 8 | 58 | 5 | 6 | 59 | 0 | 134 | 0 |  |  |  |  | 246 | 12 | 20 |  |  | 60 | 60 | 660 | 2023-11-13
RENAULT | M�gane Hatch | R.S. 300 Auto EDC MY21 | A6 | Automatic | 1798 | Petrol | Internal Combustion Engine (ICE) | 300 | 221 |  |  |  |  | Euro 6d | FALSE | WLTP | 237 | 358 | 387 | 336 | 336 | 0 | 119 | 79 | 73 | 84 | 84 | 0 | 190 | 0 |  |  |  |  | 238 | 17 | 15 |  |  | 60 | 60 | 680 | 2023-11-13
RENAULT | M�gane Hatch | R.S. 300 Auto EDC MY21 | A6 | Automatic | 1798 | Petrol | Internal Combustion Engine (ICE) | 300 | 221 |  |  |  |  | Euro 6d | FALSE | WLTP | 232 | 358 | 387 | 332 | 332 | 0 | 122 | 79 | 73 | 85 | 85 | 0 | 192 | 0 |  |  |  |  | 238 | 17 | 15 |  |  | 60 | 60 | 680 | 2023-11-13
RENAULT | M�gane Hatch | R.S. 300 Trophy Auto EDC MY21 | A6 | Automatic | 1798 | Petrol | Internal Combustion Engine (ICE) | 300 | 221 |  |  |  |  | Euro 6d | FALSE | WLTP | 239 | 358 | 387 | 332 | 336 | 0 | 118 | 79 | 73 | 85 | 84 | 0 | 191 | 0 |  |  |  |  | 238 | 17 | 15 |  |  | 60 | 60 | 680 | 2023-11-13
RENAULT | M�gane Hatch | R.S. 300 Trophy Auto EDC MY21 | A6 | Automatic | 1798 | Petrol | Internal Combustion Engine (ICE) | 300 | 221 |  |  |  |  | Euro 6d | FALSE | WLTP | 233 | 358 | 387 | 332 | 332 | 0 | 121 | 79 | 73 | 85 | 85 | 0 | 192 | 0 |  |  |  |  | 238 | 17 | 15 |  |  | 60 | 60 | 680 | 2023-11-13
RENAULT | M�gane Hatch | R.S.Line Blue dCi 115 MY21 | M6 | Manual | 1461 | Diesel | Internal Combustion Engine (ICE) | 115 | 85 |  |  |  |  | Euro 6d | FALSE | WLTP | 523 | 601 | 689 | 589 | 614 | 0 | 54 | 47 | 41 | 48 | 46 | 0 | 121 | 0 |  |  |  |  | 171 |  | 21 | 82 | 29 | 80 | 80 | 680 | 2023-11-13
RENAULT | M�gane Hatch | R.S.Line Blue dCi 115 MY21 | M6 | Manual | 1461 | Diesel | Internal Combustion Engine (ICE) | 115 | 85 |  |  |  |  | Euro 6d | FALSE | WLTP | 523 | 601 | 689 | 589 | 614 | 0 | 54 | 47 | 41 | 48 | 46 | 0 | 121 | 0 |  |  |  |  | 171 |  | 21 | 82 | 29 | 80 | 80 | 680 | 2023-11-13
RENAULT | M�gane Hatch | R.S. Line Blue dCi 115 Auto EDC MY21 | A7 | Automatic | 1461 | Diesel | Internal Combustion Engine (ICE) | 115 | 85 |  |  |  |  | Euro 6d | FALSE | WLTP | 479 | 628 | 706 | 601 | 614 | 0 | 59 | 45 | 4 | 47 | 46 | 0 | 121 | 0 |  |  |  |  | 151 |  | 26 | 72 | 34 | 80 | 80 | 670 | 2023-11-13
RENAULT | M�gane Hatch | R.S. Line Blue dCi 115 Auto EDC MY21 | A7 | Automatic | 1461 | Diesel | Internal Combustion Engine (ICE) | 115 | 85 |  |  |  |  | Euro 6d | FALSE | WLTP | 479 | 614 | 689 | 589 | 601 | 0 | 59 | 46 | 41 | 48 | 47 | 0 | 122 | 0 |  |  |  |  | 151 |  | 26 | 72 | 34 | 80 | 80 | 670 | 2023-11-13
RENAULT | M�gane Hatch | R.S.Line TCe140 MY21 | M6 | Manual | 1333 | Petrol | Internal Combustion Engine (ICE) | 139 | 103 |  |  |  |  | Euro 6d | FALSE | WLTP | 387 | 504 | 576 | 471 | 487 | 0 | 73 | 56 | 49 | 6 | 58 | 0 | 130 | 0 |  |  |  |  | 183 | 13 | 10 |  |  | 60 | 60 | 680 | 2023-11-13
RENAULT | M�gane Hatch | R.S.Line TCe140 MY21 | M6 | Manual | 1333 | Petrol | Internal Combustion Engine (ICE) | 139 | 103 |  |  |  |  | Euro 6d | FALSE | WLTP | 387 | 496 | 576 | 471 | 487 | 0 | 73 | 57 | 49 | 6 | 58 | 0 | 131 | 0 |  |  |  |  | 183 | 13 | 10 |  |  | 60 | 60 | 680 | 2023-11-13
RENAULT | M�gane Hatch | R.S.Line TCe140 Auto EDC MY21 | A7 | Automatic | 1333 | Petrol | Internal Combustion Engine (ICE) | 139 | 103 |  |  |  |  | Euro 6d | FALSE | WLTP | 353 | 487 | 565 | 471 | 479 | 0 | 8 | 58 | 5 | 6 | 59 | 0 | 134 | 0 |  |  |  |  | 246 | 12 | 20 |  |  | 60 | 60 | 660 | 2023-11-13
RENAULT | M�gane Hatch | R.S.Line TCe140 Auto EDC MY21 | A7 | Automatic | 1333 | Petrol | Internal Combustion Engine (ICE) | 139 | 103 |  |  |  |  | Euro 6d | FALSE | WLTP | 353 | 487 | 565 | 471 | 479 | 0 | 8 | 58 | 5 | 6 | 59 | 0 | 134 | 0 |  |  |  |  | 246 | 12 | 20 |  |  | 60 | 60 | 660 | 2023-11-13
RENAULT | M�gane Hatch | RS Line E-TECH Plug-In Hybrid 160 Auto MY22 | A6 | Automatic | 1598 | Electricity / Petrol | Plug-in Hybrid Electric Vehicle (PHEV) | 93 | 69 | -1 |  |  |  | Euro 6d | FALSE | WLTP | 523 | 576 | 589 | 514 | 543 | 2354 | 54 | 49 | 48 | 55 | 52 | 12 | 117 | 28 | 31 | 50 |  |  | 261 | 16 | 3 |  |  | 60 | 60 | 690 | 2023-11-13
RENAULT | M�gane Hatch | RS Line E-TECH Plug-In Hybrid 160 Auto MY22 | A6 | Automatic | 1598 | Electricity / Petrol | Plug-in Hybrid Electric Vehicle (PHEV) | 93 | 69 | -1 |  |  |  | Euro 6d | FALSE | WLTP | 523 | 576 | 589 | 514 | 543 | 2354 | 54 | 49 | 48 | 55 | 52 | 12 | 117 | 28 | 32 | 51 |  |  | 261 | 16 | 3 |  |  | 60 | 60 | 690 | 2023-11-13
RENAULT | M�gane Sport Tourer | GT Line Blue dCi 115 MY18 | M6 | Manual | 1461 | Diesel | Internal Combustion Engine (ICE) | 115 | 85 |  |  |  |  | Euro 6d-TEMP | TRUE | WLTP | 487 | 589 | 673 | 554 | 589 | 0 | 58 | 48 | 42 | 51 | 48 | 0 | 127 | 0 |  |  |  |  | 35 | 13 | 32 | 44 | 69 | 168 | 168 | 670 | 2023-11-13
RENAULT | M�gane Sport Tourer | GT Line Blue dCi 115 MY18 | M6 | Manual | 1461 | Diesel | Internal Combustion Engine (ICE) | 115 | 85 |  |  |  |  | Euro 6d-TEMP | TRUE | WLTP | 479 | 576 | 673 | 554 | 576 | 0 | 59 | 49 | 42 | 51 | 49 | 0 | 129 | 0 |  |  |  |  | 35 | 13 | 32 | 44 | 69 | 168 | 168 | 670 | 2023-11-13
RENAULT | M�gane Sport Tourer | GT Line Blue dCi 115 Auto EDC MY18 | A7 | Automatic | 1461 | Diesel | Internal Combustion Engine (ICE) | 115 | 85 |  |  |  |  | Euro 6d-TEMP | TRUE | WLTP | 496 | 576 | 642 | 523 | 565 | 0 | 57 | 49 | 44 | 54 | 5 | 0 | 135 | 0 |  |  |  |  | 28 |  | 22 | 29 | 59 | 168 | 168 | 670 | 2023-11-13
RENAULT | M�gane Sport Tourer | GT Line Blue dCi 115 Auto EDC MY18 | A7 | Automatic | 1461 | Diesel | Internal Combustion Engine (ICE) | 115 | 85 |  |  |  |  | Euro 6d-TEMP | TRUE | WLTP | 487 | 565 | 628 | 523 | 554 | 0 | 58 | 5 | 45 | 54 | 51 | 0 | 136 | 0 |  |  |  |  | 28 |  | 22 | 29 | 59 | 168 | 168 | 670 | 2023-11-13
RENAULT | M�gane Sport Tourer | GT Line TCe 140 MY18 | M6 | Manual | 1330 | Petrol | Internal Combustion Engine (ICE) | 139 | 103 |  |  |  |  | Euro 6d-TEMP | FALSE | WLTP | 349 | 448 | 504 | 428 | 435 | 0 | 81 | 63 | 56 | 66 | 65 | 0 | 146 | 0 |  |  |  |  | 248 | 16 | 19 |  |  | 126 | 126 | 670 | 2023-11-13
RENAULT | M�gane Sport Tourer | GT Line TCe 140 MY18 | M6 | Manual | 1330 | Petrol | Internal Combustion Engine (ICE) | 139 | 103 |  |  |  |  | Euro 6d-TEMP | FALSE | WLTP | 332 | 435 | 487 | 409 | 422 | 0 | 85 | 65 | 58 | 69 | 67 | 0 | 151 | 0 |  |  |  |  | 473 | 23 | 27 |  |  | 126 | 126 | 670 | 2023-11-13
RENAULT | M�gane Sport Tourer | GT Line TCe 140 Auto EDC MY18 | A7 | Automatic | 1330 | Petrol | Internal Combustion Engine (ICE) | 139 | 103 |  |  |  |  | Euro 6d-TEMP | FALSE | WLTP | 317 | 428 | 487 | 415 | 422 | 0 | 89 | 66 | 58 | 68 | 67 | 0 | 152 | 0 |  |  |  |  | 247 | 23 | 32 |  |  | 126 | 126 | 660 | 2023-11-13
RENAULT | M�gane Sport Tourer | GT Line TCe 140 Auto EDC MY18 | A7 | Automatic | 1330 | Petrol | Internal Combustion Engine (ICE) | 139 | 103 |  |  |  |  | Euro 6d-TEMP | FALSE | WLTP | 314 | 422 | 479 | 415 | 415 | 0 | 9 | 67 | 59 | 68 | 68 | 0 | 154 | 0 |  |  |  |  | 247 | 23 | 32 |  |  | 126 | 126 | 660 | 2023-11-13
RENAULT | M�gane Sport Tourer | Iconic Blue dCi 115 MY18 | M6 | Manual | 1461 | Diesel | Internal Combustion Engine (ICE) | 115 | 85 |  |  |  |  | Euro 6d-TEMP | TRUE | WLTP | 504 | 628 | 743 | 589 | 614 | 0 | 56 | 45 | 38 | 48 | 46 | 0 | 119 | 0 |  |  |  |  | 35 | 13 | 32 | 44 | 69 | 168 | 168 | 670 | 2023-11-13
RENAULT | M�gane Sport Tourer | Iconic Blue dCi 115 MY18 | M6 | Manual | 1461 | Diesel | Internal Combustion Engine (ICE) | 115 | 85 |  |  |  |  | Euro 6d-TEMP | TRUE | WLTP | 487 | 601 | 706 | 565 | 601 | 0 | 58 | 47 | 4 | 5 | 47 | 0 | 123 | 0 |  |  |  |  | 35 | 13 | 32 | 44 | 69 | 168 | 168 | 670 | 2023-11-13
RENAULT | M�gane Sport Tourer | Iconic Blue dCi 115 Auto EDC MY18 | A7 | Automatic | 1461 | Diesel | Internal Combustion Engine (ICE) | 115 | 85 |  |  |  |  | Euro 6d-TEMP | TRUE | WLTP | 496 | 589 | 673 | 554 | 589 | 0 | 57 | 48 | 42 | 51 | 48 | 0 | 130 | 0 |  |  |  |  | 28 |  | 22 | 29 | 59 | 168 | 168 | 670 | 2023-11-13
RENAULT | M�gane Sport Tourer | Iconic Blue dCi 115 Auto EDC MY18 | A7 | Automatic | 1461 | Diesel | Internal Combustion Engine (ICE) | 115 | 85 |  |  |  |  | Euro 6d-TEMP | TRUE | WLTP | 496 | 576 | 657 | 543 | 576 | 0 | 57 | 49 | 43 | 52 | 49 | 0 | 133 | 0 |  |  |  |  | 28 |  | 22 | 29 | 59 | 168 | 168 | 670 | 2023-11-13
RENAULT | M�gane Sport Tourer | Iconic TCe 140 MY18 | M6 | Manual | 1330 | Petrol | Internal Combustion Engine (ICE) | 139 | 103 |  |  |  |  | Euro 6d-TEMP | FALSE | WLTP | 358 | 471 | 533 | 448 | 463 | 0 | 79 | 6 | 53 | 63 | 61 | 0 | 138 | 0 |  |  |  |  | 248 | 16 | 19 |  |  | 126 | 126 | 670 | 2023-11-13
RENAULT | M�gane Sport Tourer | Iconic TCe 140 MY18 | M6 | Manual | 1330 | Petrol | Internal Combustion Engine (ICE) | 139 | 103 |  |  |  |  | Euro 6d-TEMP | FALSE | WLTP | 34 | 448 | 504 | 428 | 441 | 0 | 83 | 63 | 56 | 66 | 64 | 0 | 146 | 0 |  |  |  |  | 473 | 23 | 27 |  |  | 126 | 126 | 670 | 2023-11-13
RENAULT | M�gane Sport Tourer | Iconic TCe 140 Auto EDC MY18 | A7 | Automatic | 1330 | Petrol | Internal Combustion Engine (ICE) | 139 | 103 |  |  |  |  | Euro 6d-TEMP | FALSE | WLTP | 328 | 448 | 514 | 435 | 441 | 0 | 86 | 63 | 55 | 65 | 64 | 0 | 145 | 0 |  |  |  |  | 247 | 23 | 32 |  |  | 126 | 126 | 660 | 2023-11-13
RENAULT | M�gane Sport Tourer | Iconic TCe 140 Auto EDC MY18 | A7 | Automatic | 1330 | Petrol | Internal Combustion Engine (ICE) | 139 | 103 |  |  |  |  | Euro 6d-TEMP | FALSE | WLTP | 321 | 435 | 496 | 428 | 428 | 0 | 88 | 65 | 57 | 66 | 66 | 0 | 149 | 0 |  |  |  |  | 247 | 23 | 32 |  |  | 126 | 126 | 660 | 2023-11-13
RENAULT | M�gane Sport Tourer | Iconic TCe 140 MY20 | M6 | Manual | 1330 | Petrol | Internal Combustion Engine (ICE) | 139 | 103 |  |  |  |  | Euro 6d-TEMP | FALSE | WLTP | 353 | 456 | 523 | 435 | 448 | 0 | 8 | 62 | 54 | 65 | 63 | 0 | 142 | 0 |  |  |  |  | 302 | 23 | 22 |  |  |  |  | 670 | 2023-11-13
RENAULT | M�gane Sport Tourer | Iconic TCe 140 MY20 | M6 | Manual | 1330 | Petrol | Internal Combustion Engine (ICE) | 139 | 103 |  |  |  |  | Euro 6d-TEMP | FALSE | WLTP | 349 | 448 | 514 | 428 | 441 | 0 | 81 | 63 | 55 | 66 | 64 | 0 | 145 | 0 |  |  |  |  | 302 | 23 | 22 |  |  |  |  | 670 | 2023-11-13
RENAULT | M�gane Sport Tourer | Iconic TCe 140 Auto EDC MY20 | A7 | Automatic | 1330 | Petrol | Internal Combustion Engine (ICE) | 139 | 103 |  |  |  |  | Euro 6d-TEMP | FALSE | WLTP | 349 | 463 | 533 | 448 | 456 | 0 | 81 | 61 | 53 | 63 | 62 | 0 | 141 | 0 |  |  |  |  | 251 | 27 | 34 |  |  |  |  | 660 | 2023-11-13
RENAULT | M�gane Sport Tourer | Iconic TCe 140 Auto EDC MY20 | A7 | Automatic | 1330 | Petrol | Internal Combustion Engine (ICE) | 139 | 103 |  |  |  |  | Euro 6d-TEMP | FALSE | WLTP | 344 | 463 | 523 | 448 | 456 | 0 | 82 | 61 | 54 | 63 | 62 | 0 | 141 | 0 |  |  |  |  | 251 | 27 | 34 |  |  |  |  | 660 | 2023-11-13
RENAULT | M�gane Sport Tourer | Iconic E-TECH Plug-in Hybrid 160 Auto | A6 | Automatic | 1598 | Electricity / Petrol | Plug-in Hybrid Electric Vehicle (PHEV) | 91 | 67 | -1 |  |  |  | Euro 6d | FALSE | WLTP | 514 | 523 | 642 | 471 | 533 | 2173 | 55 | 54 | 44 | 6 | 53 | 13 | 120 | 28 | 32 | 51 |  |  | 397 | 19 | 3 |  |  | 60 | 60 | 670 | 2023-11-13
RENAULT | M�gane Sport Tourer | Iconic E-TECH Plug-in Hybrid 160 Auto | A6 | Automatic | 1598 | Electricity / Petrol | Plug-in Hybrid Electric Vehicle (PHEV) | 91 | 67 | -1 |  |  |  | Euro 6d | FALSE | WLTP | 479 | 487 | 601 | 441 | 496 | 2173 | 59 | 58 | 47 | 64 | 57 | 13 | 129 | 30 | 32 | 52 |  |  | 397 | 19 | 3 |  |  | 60 | 60 | 670 | 2023-11-13
RENAULT | M�gane Sport Tourer | Iconic Blue dCi 115 MY21 | M6 | Manual | 1461 | Diesel | Internal Combustion Engine (ICE) | 115 | 85 |  |  |  |  | Euro 6d | FALSE | WLTP | 523 | 601 | 689 | 589 | 601 | 0 | 54 | 47 | 41 | 48 | 47 | 0 | 122 | 0 |  |  |  |  | 171 |  | 21 | 82 | 29 | 80 | 80 | 680 | 2023-11-13
RENAULT | M�gane Sport Tourer | Iconic Blue dCi 115 MY21 | M6 | Manual | 1461 | Diesel | Internal Combustion Engine (ICE) | 115 | 85 |  |  |  |  | Euro 6d | FALSE | WLTP | 514 | 589 | 689 | 576 | 601 | 0 | 55 | 48 | 41 | 49 | 47 | 0 | 124 | 0 |  |  |  |  | 171 |  | 21 | 82 | 29 | 80 | 80 | 680 | 2023-11-13
RENAULT | M�gane Sport Tourer | Iconic dCi 115 Auto EDC MY21 | A7 | Automatic | 1461 | Diesel | Internal Combustion Engine (ICE) | 115 | 85 |  |  |  |  | Euro 6d | FALSE | WLTP | 479 | 601 | 689 | 589 | 601 | 0 | 59 | 47 | 41 | 48 | 47 | 0 | 123 | 0 |  |  |  |  | 151 |  | 26 | 72 | 34 | 80 | 80 | 670 | 2023-11-13
RENAULT | M�gane Sport Tourer | Iconic dCi 115 Auto EDC MY21 | A7 | Automatic | 1461 | Diesel | Internal Combustion Engine (ICE) | 115 | 85 |  |  |  |  | Euro 6d | FALSE | WLTP | 479 | 601 | 689 | 589 | 601 | 0 | 59 | 47 | 41 | 48 | 47 | 0 | 124 | 0 |  |  |  |  | 151 |  | 26 | 72 | 34 | 80 | 80 | 670 | 2023-11-13
RENAULT | M�gane Sport Tourer | Iconic TCe 140 MY21 | M6 | Manual | 1333 | Petrol | Internal Combustion Engine (ICE) | 139 | 103 |  |  |  |  | Euro 6d | FALSE | WLTP | 377 | 487 | 565 | 471 | 479 | 0 | 75 | 58 | 5 | 6 | 59 | 0 | 133 | 0 |  |  |  |  | 183 | 13 | 10 |  |  | 60 | 60 | 680 | 2023-11-13
RENAULT | M�gane Sport Tourer | Iconic TCe 140 MY21 | M6 | Manual | 1333 | Petrol | Internal Combustion Engine (ICE) | 139 | 103 |  |  |  |  | Euro 6d | FALSE | WLTP | 377 | 487 | 565 | 471 | 479 | 0 | 75 | 58 | 5 | 6 | 59 | 0 | 133 | 0 |  |  |  |  | 183 | 13 | 10 |  |  | 60 | 60 | 680 | 2023-11-13
RENAULT | M�gane Sport Tourer | Iconic TCe 140 Auto EDC MY21 | A7 | Automatic | 1333 | Petrol | Internal Combustion Engine (ICE) | 139 | 103 |  |  |  |  | Euro 6d | FALSE | WLTP | 349 | 479 | 554 | 463 | 471 | 0 | 81 | 59 | 51 | 61 | 6 | 0 | 136 | 0 |  |  |  |  | 246 | 12 | 20 |  |  | 60 | 60 | 660 | 2023-11-13
RENAULT | M�gane Sport Tourer | Iconic TCe 140 Auto EDC MY21 | A7 | Automatic | 1333 | Petrol | Internal Combustion Engine (ICE) | 139 | 103 |  |  |  |  | Euro 6d | FALSE | WLTP | 349 | 479 | 554 | 463 | 471 | 0 | 81 | 59 | 51 | 61 | 6 | 0 | 136 | 0 |  |  |  |  | 246 | 12 | 20 |  |  | 60 | 60 | 660 | 2023-11-13
RENAULT | M�gane Sport Tourer | Iconic E-TECH Plug-In Hybrid 160 Auto MY22 | A6 | Automatic | 1598 | Electricity / Petrol | Plug-in Hybrid Electric Vehicle (PHEV) | 91 | 67 | -1 |  |  |  | Euro 6d | FALSE | WLTP | 514 | 523 | 642 | 471 | 533 | 2173 | 55 | 54 | 44 | 6 | 53 | 13 | 120 | 28 | 32 | 51 |  |  | 397 | 19 | 3 |  |  | 60 | 60 | 670 | 2023-11-13
RENAULT | M�gane Sport Tourer | Iconic E-TECH Plug-In Hybrid 160 Auto MY22 | A6 | Automatic | 1598 | Electricity / Petrol | Plug-in Hybrid Electric Vehicle (PHEV) | 91 | 67 | -1 |  |  |  | Euro 6d | FALSE | WLTP | 504 | 523 | 628 | 471 | 523 | 2173 | 56 | 54 | 45 | 6 | 54 | 13 | 121 | 29 | 32 | 51 |  |  | 397 | 19 | 3 |  |  | 60 | 60 | 670 | 2023-11-13
RENAULT | M�gane Sport Tourer | Play Blue dCi 115 MY18 | M6 | Manual | 1461 | Diesel | Internal Combustion Engine (ICE) | 115 | 85 |  |  |  |  | Euro 6d-TEMP | TRUE | WLTP | 504 | 628 | 743 | 576 | 614 | 0 | 56 | 45 | 38 | 49 | 46 | 0 | 119 | 0 |  |  |  |  | 35 | 13 | 32 | 44 | 69 | 168 | 168 | 670 | 2023-11-13
RENAULT | M�gane Sport Tourer | Play Blue dCi 115 MY18 | M6 | Manual | 1461 | Diesel | Internal Combustion Engine (ICE) | 115 | 85 |  |  |  |  | Euro 6d-TEMP | TRUE | WLTP | 504 | 628 | 724 | 576 | 614 | 0 | 56 | 45 | 39 | 49 | 46 | 0 | 120 | 0 |  |  |  |  | 35 | 13 | 32 | 44 | 69 | 168 | 168 | 670 | 2023-11-13
RENAULT | M�gane Sport Tourer | Play Blue dCi 115 Auto EDC MY18 | A7 | Automatic | 1461 | Diesel | Internal Combustion Engine (ICE) | 115 | 85 |  |  |  |  | Euro 6d-TEMP | TRUE | WLTP | 504 | 601 | 673 | 554 | 589 | 0 | 56 | 47 | 42 | 51 | 48 | 0 | 130 | 0 |  |  |  |  | 28 |  | 22 | 31 | 59 | 168 | 168 | 670 | 2023-11-13
RENAULT | M�gane Sport Tourer | Play Blue dCi 115 Auto EDC MY18 | A7 | Automatic | 1461 | Diesel | Internal Combustion Engine (ICE) | 115 | 85 |  |  |  |  | Euro 6d-TEMP | TRUE | WLTP | 504 | 589 | 673 | 554 | 576 | 0 | 56 | 48 | 42 | 51 | 49 | 0 | 130 | 0 |  |  |  |  | 28 |  | 22 | 31 | 59 | 168 | 168 | 670 | 2023-11-13
RENAULT | M�gane Sport Tourer | Play TCe 140 MY18 | M6 | Manual | 1330 | Petrol | Internal Combustion Engine (ICE) | 139 | 103 |  |  |  |  | Euro 6d-TEMP | FALSE | WLTP | 358 | 471 | 533 | 448 | 463 | 0 | 79 | 6 | 53 | 63 | 61 | 0 | 139 | 0 |  |  |  |  | 248 | 16 | 19 |  |  | 126 | 126 | 670 | 2023-11-13
RENAULT | M�gane Sport Tourer | Play TCe 140 MY18 | M6 | Manual | 1330 | Petrol | Internal Combustion Engine (ICE) | 139 | 103 |  |  |  |  | Euro 6d-TEMP | FALSE | WLTP | 344 | 456 | 514 | 428 | 441 | 0 | 82 | 62 | 55 | 66 | 64 | 0 | 145 | 0 |  |  |  |  | 493 | 23 | 27 |  |  | 126 | 126 | 670 | 2023-11-13
RENAULT | M�gane Sport Tourer | Play TCe 140 Auto EDC MY18 | A7 | Automatic | 1330 | Petrol | Internal Combustion Engine (ICE) | 139 | 103 |  |  |  |  | Euro 6d-TEMP | FALSE | WLTP | 317 | 448 | 514 | 441 | 441 | 0 | 89 | 63 | 55 | 64 | 64 | 0 | 145 | 0 |  |  |  |  | 271 | 26 | 32 |  |  |  |  | 660 | 2023-11-13
RENAULT | M�gane Sport Tourer | Play TCe 140 Auto EDC MY18 | A7 | Automatic | 1330 | Petrol | Internal Combustion Engine (ICE) | 139 | 103 |  |  |  |  | Euro 6d-TEMP | FALSE | WLTP | 317 | 448 | 514 | 441 | 441 | 0 | 89 | 63 | 55 | 64 | 64 | 0 | 145 | 0 |  |  |  |  | 271 | 26 | 32 |  |  |  |  | 660 | 2023-11-13
RENAULT | M�gane Sport Tourer | R.S. Line TCe 140 MY20 | M6 | Manual | 1330 | Petrol | Internal Combustion Engine (ICE) | 139 | 103 |  |  |  |  | Euro 6d-TEMP | FALSE | WLTP | 353 | 456 | 523 | 441 | 456 | 0 | 8 | 62 | 54 | 64 | 62 | 0 | 141 | 0 |  |  |  |  | 302 | 23 | 22 |  |  |  |  | 670 | 2023-11-13
RENAULT | M�gane Sport Tourer | R.S. Line TCe 140 MY20 | M6 | Manual | 1330 | Petrol | Internal Combustion Engine (ICE) | 139 | 103 |  |  |  |  | Euro 6d-TEMP | FALSE | WLTP | 353 | 456 | 523 | 441 | 448 | 0 | 8 | 62 | 54 | 64 | 63 | 0 | 142 | 0 |  |  |  |  | 302 | 23 | 22 |  |  |  |  | 670 | 2023-11-13
RENAULT | M�gane Sport Tourer | R.S. Line TCe 140 Auto EDC MY20 | A7 | Automatic | 1330 | Petrol | Internal Combustion Engine (ICE) | 139 | 103 |  |  |  |  | Euro 6d-TEMP | FALSE | WLTP | 349 | 463 | 533 | 456 | 456 | 0 | 81 | 61 | 53 | 62 | 62 | 0 | 140 | 0 |  |  |  |  | 251 | 27 | 34 |  |  |  |  | 660 | 2023-11-13
RENAULT | M�gane Sport Tourer | R.S. Line TCe 140 Auto EDC MY20 | A7 | Automatic | 1330 | Petrol | Internal Combustion Engine (ICE) | 139 | 103 |  |  |  |  | Euro 6d-TEMP | FALSE | WLTP | 349 | 463 | 533 | 456 | 456 | 0 | 81 | 61 | 53 | 62 | 62 | 0 | 140 | 0 |  |  |  |  | 251 | 27 | 34 |  |  |  |  | 660 | 2023-11-13
RENAULT | M�gane Sport Tourer | R.S.Line E-TECH Plug-in Hybrid 160 Auto | A6 | Automatic | 1598 | Electricity / Petrol | Plug-in Hybrid Electric Vehicle (PHEV) | 91 | 67 | -1 |  |  |  | Euro 6d | FALSE | WLTP | 514 | 523 | 642 | 479 | 533 | 2354 | 55 | 54 | 44 | 59 | 53 | 12 | 119 | 28 | 32 | 51 |  |  | 397 | 19 | 3 |  |  | 60 | 60 | 670 | 2023-11-13
RENAULT | M�gane Sport Tourer | R.S.Line E-TECH Plug-in Hybrid 160 Auto | A6 | Automatic | 1598 | Electricity / Petrol | Plug-in Hybrid Electric Vehicle (PHEV) | 91 | 67 | -1 |  |  |  | Euro 6d | FALSE | WLTP | 479 | 487 | 601 | 448 | 496 | 2173 | 59 | 58 | 47 | 63 | 57 | 13 | 128 | 29 | 32 | 52 |  |  | 397 | 19 | 3 |  |  | 60 | 60 | 670 | 2023-11-13
RENAULT | M�gane Sport Tourer | R.S.Line Blue dCi 115 MY21 | M6 | Manual | 1461 | Diesel | Internal Combustion Engine (ICE) | 115 | 85 |  |  |  |  | Euro 6d | FALSE | WLTP | 523 | 601 | 689 | 589 | 614 | 0 | 54 | 47 | 41 | 48 | 46 | 0 | 122 | 0 |  |  |  |  | 171 |  | 21 | 82 | 29 | 80 | 80 | 680 | 2023-11-13
RENAULT | M�gane Sport Tourer | R.S.Line Blue dCi 115 MY21 | M6 | Manual | 1461 | Diesel | Internal Combustion Engine (ICE) | 115 | 85 |  |  |  |  | Euro 6d | FALSE | WLTP | 523 | 601 | 689 | 589 | 614 | 0 | 54 | 47 | 41 | 48 | 46 | 0 | 122 | 0 |  |  |  |  | 171 |  | 21 | 82 | 29 | 80 | 80 | 680 | 2023-11-13
RENAULT | M�gane Sport Tourer | R.S. Line TCe 140 MY21 | M6 | Manual | 1333 | Petrol | Internal Combustion Engine (ICE) | 139 | 103 |  |  |  |  | Euro 6d | FALSE | WLTP | 377 | 487 | 565 | 471 | 479 | 0 | 75 | 58 | 5 | 6 | 59 | 0 | 132 | 0 |  |  |  |  | 183 | 13 | 10 |  |  | 60 | 60 | 680 | 2023-11-13
RENAULT | M�gane Sport Tourer | R.S. Line TCe 140 MY21 | M6 | Manual | 1333 | Petrol | Internal Combustion Engine (ICE) | 139 | 103 |  |  |  |  | Euro 6d | FALSE | WLTP | 377 | 487 | 565 | 471 | 479 | 0 | 75 | 58 | 5 | 6 | 59 | 0 | 132 | 0 |  |  |  |  | 183 | 13 | 10 |  |  | 60 | 60 | 680 | 2023-11-13
RENAULT | M�gane Sport Tourer | R.S. Line TCe 140 Auto EDC MY21 | A7 | Automatic | 1333 | Petrol | Internal Combustion Engine (ICE) | 139 | 103 |  |  |  |  | Euro 6d | FALSE | WLTP | 353 | 479 | 565 | 471 | 479 | 0 | 8 | 59 | 5 | 6 | 59 | 0 | 135 | 0 |  |  |  |  | 246 | 12 | 20 |  |  | 60 | 60 | 660 | 2023-11-13
RENAULT | M�gane Sport Tourer | R.S. Line TCe 140 Auto EDC MY21 | A7 | Automatic | 1333 | Petrol | Internal Combustion Engine (ICE) | 139 | 103 |  |  |  |  | Euro 6d | FALSE | WLTP | 349 | 479 | 565 | 471 | 471 | 0 | 81 | 59 | 5 | 6 | 6 | 0 | 135 | 0 |  |  |  |  | 246 | 12 | 20 |  |  | 60 | 60 | 660 | 2023-11-13
RENAULT | M�gane Sport Tourer | R.S. Line Blue dCi 115 Auto EDC MY21 | A7 | Automatic | 1461 | Diesel | Internal Combustion Engine (ICE) | 115 | 85 |  |  |  |  | Euro 6d | FALSE | WLTP | 479 | 601 | 689 | 589 | 601 | 0 | 59 | 47 | 41 | 48 | 47 | 0 | 124 | 0 |  |  |  |  | 151 |  | 26 | 72 | 34 | 80 | 80 | 670 | 2023-11-13
RENAULT | M�gane Sport Tourer | R.S. Line Blue dCi 115 Auto EDC MY21 | A7 | Automatic | 1461 | Diesel | Internal Combustion Engine (ICE) | 115 | 85 |  |  |  |  | Euro 6d | FALSE | WLTP | 479 | 601 | 689 | 589 | 601 | 0 | 59 | 47 | 41 | 48 | 47 | 0 | 124 | 0 |  |  |  |  | 151 |  | 26 | 72 | 34 | 80 | 80 | 670 | 2023-11-13
RENAULT | M�gane Sport Tourer | R.S. Line TCe 140 MY21 | M6 | Manual | 1333 | Petrol | Internal Combustion Engine (ICE) | 139 | 103 |  |  |  |  | Euro 6d | FALSE | WLTP | 372 | 487 | 565 | 471 | 479 | 0 | 76 | 58 | 5 | 6 | 59 | 0 | 133 | 0 |  |  |  |  | 183 | 13 | 10 |  |  | 60 | 60 | 680 | 2023-11-13
RENAULT | M�gane Sport Tourer | R.S. Line TCe 140 MY21 | M6 | Manual | 1333 | Petrol | Internal Combustion Engine (ICE) | 139 | 103 |  |  |  |  | Euro 6d | FALSE | WLTP | 372 | 487 | 565 | 471 | 479 | 0 | 76 | 58 | 5 | 6 | 59 | 0 | 133 | 0 |  |  |  |  | 183 | 13 | 10 |  |  | 60 | 60 | 680 | 2023-11-13
RENAULT | M�gane Sport Tourer | R.S. Line TCe 140 Auto EDC MY21 | A7 | Automatic | 1333 | Petrol | Internal Combustion Engine (ICE) | 139 | 103 |  |  |  |  | Euro 6d | FALSE | WLTP | 349 | 479 | 565 | 471 | 471 | 0 | 81 | 59 | 5 | 6 | 6 | 0 | 135 | 0 |  |  |  |  | 246 | 12 | 20 |  |  | 60 | 60 | 660 | 2023-11-13
RENAULT | M�gane Sport Tourer | R.S. Line TCe 140 Auto EDC MY21 | A7 | Automatic | 1333 | Petrol | Internal Combustion Engine (ICE) | 139 | 103 |  |  |  |  | Euro 6d | FALSE | WLTP | 349 | 479 | 565 | 471 | 471 | 0 | 81 | 59 | 5 | 6 | 6 | 0 | 135 | 0 |  |  |  |  | 246 | 12 | 20 |  |  | 60 | 60 | 660 | 2023-11-13
RENAULT | M�gane Sport Tourer | RS Line E-TECH Plug-In Hybrid 160 Auto MY22 | A6 | Automatic | 1598 | Electricity / Petrol | Plug-in Hybrid Electric Vehicle (PHEV) | 91 | 67 | -1 |  |  |  | Euro 6d | FALSE | WLTP | 514 | 523 | 642 | 479 | 533 | 2354 | 55 | 54 | 44 | 59 | 53 | 12 | 119 | 28 | 32 | 51 |  |  | 397 | 19 | 3 |  |  | 60 | 60 | 670 | 2023-11-13
RENAULT | M�gane Sport Tourer | RS Line E-TECH Plug-In Hybrid 160 Auto MY22 | A6 | Automatic | 1598 | Electricity / Petrol | Plug-in Hybrid Electric Vehicle (PHEV) | 91 | 67 | -1 |  |  |  | Euro 6d | FALSE | WLTP | 514 | 523 | 642 | 479 | 533 | 2354 | 55 | 54 | 44 | 59 | 53 | 12 | 119 | 28 | 32 | 51 |  |  | 397 | 19 | 3 |  |  | 60 | 60 | 670 | 2023-11-13
RENAULT | New Austral | iconic esprit Alpine E-Tech full hybrid 200 | A4 | Automatic | 1199 | Petrol Electric | Hybrid Electric Vehicle (HEV) | 200 | 147 |  |  |  |  | Euro 6d | FALSE | WLTP | 642 | 673 | 642 | 487 | 576 | 0 | 44 | 42 | 44 | 58 | 49 | 0 | 110 | 0 |  |  |  |  | 0 | 0 | 0 |  |  |  |  | 660 | 2023-11-16
RENAULT | New Austral | iconic esprit Alpine E-Tech full hybrid 200 | A4 | Automatic | 1199 | Petrol Electric | Hybrid Electric Vehicle (HEV) | 200 | 147 |  |  |  |  | Euro 6d | FALSE | WLTP | 642 | 673 | 642 | 487 | 576 | 0 | 44 | 42 | 44 | 58 | 49 | 0 | 110 | 0 |  |  |  |  | 0 | 0 | 0 |  |  |  |  | 670 | 2023-11-16
RENAULT | New Austral | iconic esprit Alpine E-Tech full hybrid 200 MY24 | A4 | Automatic | 1199 | Petrol Electric | Hybrid Electric Vehicle (HEV) | 200 | 147 |  |  |  |  | Euro 6d | FALSE | WLTP | 642 | 673 | 657 | 496 | 589 | 0 | 44 | 42 | 43 | 57 | 48 | 0 | 108 | 0 |  |  |  |  | 0 | 0 | 0 |  |  |  |  | 660 | 2023-11-16
RENAULT | New Austral | iconic esprit Alpine E-Tech full hybrid 200 MY24 | A4 | Automatic | 1199 | Petrol Electric | Hybrid Electric Vehicle (HEV) | 200 | 147 |  |  |  |  | Euro 6d | FALSE | WLTP | 642 | 673 | 657 | 496 | 589 | 0 | 44 | 42 | 43 | 57 | 48 | 0 | 108 | 0 |  |  |  |  | 0 | 0 | 0 |  |  |  |  | 660 | 2023-11-16
RENAULT | New Austral | techno esprit Alpine E-Tech full hybrid 200 | A4 | Automatic | 1199 | Petrol Electric | Hybrid Electric Vehicle (HEV) | 200 | 147 |  |  |  |  | Euro 6d | FALSE | WLTP | 724 | 673 | 657 | 504 | 601 | 0 | 39 | 42 | 43 | 56 | 47 | 0 | 106 | 0 |  |  |  |  | 0 | 0 | 0 |  |  |  |  | 670 | 2023-11-16
RENAULT | New Austral | techno esprit Alpine E-Tech full hybrid 200 | A4 | Automatic | 1199 | Petrol Electric | Hybrid Electric Vehicle (HEV) | 200 | 147 |  |  |  |  | Euro 6d | FALSE | WLTP | 724 | 673 | 657 | 504 | 601 | 0 | 39 | 42 | 43 | 56 | 47 | 0 | 106 | 0 |  |  |  |  | 0 | 0 | 0 |  |  |  |  | 670 | 2023-11-16
RENAULT | New Austral | techno E-Tech full hybrid 200 | A4 | Automatic | 1199 | Petrol Electric | Hybrid Electric Vehicle (HEV) | 200 | 147 |  |  |  |  | Euro 6d | FALSE | WLTP | 763 | 673 | 673 | 504 | 614 | 0 | 37 | 42 | 42 | 56 | 46 | 0 | 105 | 0 |  |  |  |  | 0 | 0 | 0 |  |  |  |  | 670 | 2023-11-16
RENAULT | New Austral | techno E-Tech full hybrid 200 | A4 | Automatic | 1199 | Petrol Electric | Hybrid Electric Vehicle (HEV) | 200 | 147 |  |  |  |  | Euro 6d | FALSE | WLTP | 743 | 673 | 673 | 504 | 601 | 0 | 38 | 42 | 42 | 56 | 47 | 0 | 105 | 0 |  |  |  |  | 0 | 0 | 0 |  |  |  |  | 670 | 2023-11-16
RENAULT | New Austral | techno esprit Alpine E-Tech full hybrid 200 MY24 | A4 | Automatic | 1199 | Petrol Electric | Hybrid Electric Vehicle (HEV) | 200 | 147 |  |  |  |  | Euro 6d | FALSE | WLTP | 724 | 673 | 673 | 514 | 614 | 0 | 39 | 42 | 42 | 55 | 46 | 0 | 104 | 0 |  |  |  |  | 0 | 0 | 0 |  |  |  |  | 670 | 2023-11-16
RENAULT | New Austral | techno esprit Alpine E-Tech full hybrid 200 MY24 | A4 | Automatic | 1199 | Petrol Electric | Hybrid Electric Vehicle (HEV) | 200 | 147 |  |  |  |  | Euro 6d | FALSE | WLTP | 706 | 673 | 673 | 504 | 614 | 0 | 4 | 42 | 42 | 56 | 46 | 0 | 105 | 0 |  |  |  |  | 0 | 0 | 0 |  |  |  |  | 670 | 2023-11-16
RENAULT | New Austral | techno E-Tech full hybrid 200 MY24 | A4 | Automatic | 1199 | Petrol Electric | Hybrid Electric Vehicle (HEV) | 200 | 147 |  |  |  |  | Euro 6d | FALSE | WLTP | 743 | 673 | 673 | 514 | 614 | 0 | 38 | 42 | 42 | 55 | 46 | 0 | 103 | 0 |  |  |  |  | 0 | 0 | 0 |  |  |  |  | 670 | 2023-11-16
RENAULT | New Austral | techno E-Tech full hybrid 200 MY24 | A4 | Automatic | 1199 | Petrol Electric | Hybrid Electric Vehicle (HEV) | 200 | 147 |  |  |  |  | Euro 6d | FALSE | WLTP | 724 | 673 | 673 | 504 | 614 | 0 | 39 | 42 | 42 | 56 | 46 | 0 | 105 | 0 |  |  |  |  | 0 | 0 | 0 |  |  |  |  | 670 | 2023-11-16
RENAULT | New Twingo | Iconic SCe 70 S&S MY18 | M5 | Manual | 999 | Petrol | Internal Combustion Engine (ICE) | 70 | 52 |  |  |  |  | Euro 6c | FALSE | WLTP | 392 | 533 | 565 | 448 | 487 | 0 | 72 | 53 | 5 | 63 | 58 | 0 | 131 | 0 |  |  |  |  | 392 | 32 | 16 |  |  | 150 | 60 | 714 | 2023-11-13
RENAULT | New Twingo | Iconic SCe 70 S&S MY18 | M5 | Manual | 999 | Petrol | Internal Combustion Engine (ICE) | 70 | 52 |  |  |  |  | Euro 6c | FALSE | WLTP | 392 | 523 | 565 | 441 | 479 | 0 | 72 | 54 | 5 | 64 | 59 | 0 | 133 | 0 |  |  |  |  | 392 | 32 | 16 |  |  | 150 | 60 | 714 | 2023-11-13
RENAULT | New Twingo | Iconic TCe 90 MY18 | M5 | Manual | 898 | Petrol | Internal Combustion Engine (ICE) | 89 | 66 |  |  |  |  | Euro 6c | FALSE | WLTP | 398 | 533 | 554 | 441 | 479 | 0 | 71 | 53 | 51 | 64 | 59 | 0 | 132 | 0 |  |  |  |  | 534 | 53 | 34 |  |  | 150 | 60 | 726 | 2023-11-13
RENAULT | New Twingo | Iconic TCe 90 MY18 | M5 | Manual | 898 | Petrol | Internal Combustion Engine (ICE) | 89 | 66 |  |  |  |  | Euro 6c | FALSE | WLTP | 392 | 533 | 554 | 435 | 479 | 0 | 72 | 53 | 51 | 65 | 59 | 0 | 133 | 0 |  |  |  |  | 534 | 53 | 34 |  |  | 150 | 60 | 726 | 2023-11-13
RENAULT | New Twingo | Iconic TCe 90 Auto EDC MY18 | A6 | Automatic | 898 | Petrol | Internal Combustion Engine (ICE) | 89 | 66 |  |  |  |  | Euro 6c | FALSE | WLTP | 328 | 496 | 543 | 435 | 456 | 0 | 86 | 57 | 52 | 65 | 62 | 0 | 140 | 0 |  |  |  |  | 553 | 40 | 20 |  |  | 150 | 60 | 697 | 2023-11-13
RENAULT | New Twingo | Iconic TCe 90 Auto EDC MY18 | A6 | Automatic | 898 | Petrol | Internal Combustion Engine (ICE) | 89 | 66 |  |  |  |  | Euro 6c | FALSE | WLTP | 325 | 496 | 543 | 428 | 448 | 0 | 87 | 57 | 52 | 66 | 63 | 0 | 142 | 0 |  |  |  |  | 553 | 40 | 20 |  |  | 150 | 60 | 697 | 2023-11-13
RENAULT | New Twingo | Play SCe 70 MY18 | M5 | Manual | 999 | Petrol | Internal Combustion Engine (ICE) | 70 | 52 |  |  |  |  | Euro 6c | FALSE | WLTP | 377 | 523 | 565 | 456 | 479 | 0 | 75 | 54 | 5 | 62 | 59 | 0 | 133 | 0 |  |  |  |  | 547 | 35 | 10 |  |  | 150 | 60 | 719 | 2023-11-13
RENAULT | New Twingo | Play SCe 70 MY18 | M5 | Manual | 999 | Petrol | Internal Combustion Engine (ICE) | 70 | 52 |  |  |  |  | Euro 6c | FALSE | WLTP | 377 | 523 | 565 | 448 | 479 | 0 | 75 | 54 | 5 | 63 | 59 | 0 | 133 | 0 |  |  |  |  | 547 | 35 | 10 |  |  | 150 | 60 | 719 | 2023-11-13
RENAULT | New ZOE | GT Edition R135 EV 50 Rapid Charge MY22 | N/A | Electric - Not Applicable | 0 | Electricity | Battery Electric Vehicle (BEV) / Pure Electric Vehicle / Electric Vehicle (EV) | 135 | 100 | 34 | 181 | 380 | 236 | Euro 6-WLTP (for BEVs only) | FALSE | WLTP | 0 | 0 | 0 | 0 | 0 | 0 | 0 | 0 | 0 | 0 | 0 | 0 | 0 | 0 | 0 |  | 329 | 530 | [7 empty] | 680 | 2023-11-27
RENAULT | New ZOE | GT Edition R135 EV 50 Rapid Charge MY22 | N/A | Electric - Not Applicable | 0 | Electricity | Battery Electric Vehicle (BEV) / Pure Electric Vehicle / Electric Vehicle (EV) | 135 | 100 | 34 | 181 | 380 | 236 | Euro 6-WLTP (for BEVs only) | FALSE | WLTP | 0 | 0 | 0 | 0 | 0 | 0 | 0 | 0 | 0 | 0 | 0 | 0 | 0 | 0 | 0 |  | 329 | 530 | [7 empty] | 680 | 2023-11-27
RENAULT | New ZOE | GT Line + R135 EV 50 Rapid Charge MY22 | N/A | Electric - Not Applicable | 0 | Electricity | Battery Electric Vehicle (BEV) / Pure Electric Vehicle / Electric Vehicle (EV) | 135 | 100 | 34 | 181 | 379 | 235 | Euro 6-WLTP (for BEVs only) | FALSE | WLTP | 0 | 0 | 0 | 0 | 0 | 0 | 0 | 0 | 0 | 0 | 0 | 0 | 0 | 0 | 0 |  | 329 | 529 | [7 empty] | 680 | 2023-11-27
RENAULT | New ZOE | GT Line + R135 EV 50 Rapid Charge MY22 | N/A | Electric - Not Applicable | 0 | Electricity | Battery Electric Vehicle (BEV) / Pure Electric Vehicle / Electric Vehicle (EV) | 135 | 100 | 34 | 181 | 379 | 235 | Euro 6-WLTP (for BEVs only) | FALSE | WLTP | 0 | 0 | 0 | 0 | 0 | 0 | 0 | 0 | 0 | 0 | 0 | 0 | 0 | 0 | 0 |  | 329 | 529 | [7 empty] | 680 | 2023-11-27
RENAULT | New ZOE | GT R135 EV 50 Rapid Charge MY22 | N/A | Electric - Not Applicable | 0 | Electricity | Battery Electric Vehicle (BEV) / Pure Electric Vehicle / Electric Vehicle (EV) | 135 | 100 | 31 | 200 | 342 | 213 | Euro 6-WLTP (for BEVs only) | FALSE | WLTP | 0 | 0 | 0 | 0 | 0 | 0 | 0 | 0 | 0 | 0 | 0 | 0 | 0 | 0 | 0 |  | 288 | 464 | [7 empty] | 680 | 2023-11-27
RENAULT | New ZOE | GT R135 EV 50 Rapid Charge MY22 | N/A | Electric - Not Applicable | 0 | Electricity | Battery Electric Vehicle (BEV) / Pure Electric Vehicle / Electric Vehicle (EV) | 135 | 100 | 31 | 200 | 342 | 213 | Euro 6-WLTP (for BEVs only) | FALSE | WLTP | 0 | 0 | 0 | 0 | 0 | 0 | 0 | 0 | 0 | 0 | 0 | 0 | 0 | 0 | 0 |  | 288 | 464 | [7 empty] | 680 | 2023-11-27
RENAULT | New ZOE | GT Line R135 EV 50 Rapid Charge MY21.5 | N/A | Electric - Not Applicable | 0 | Electricity | Battery Electric Vehicle (BEV) / Pure Electric Vehicle / Electric Vehicle (EV) | 135 | 100 | 35 | 177 | 380 | 236 | Euro 6-WLTP (for BEVs only) | FALSE | WLTP | 0 | 0 | 0 | 0 | 0 | 0 | 0 | 0 | 0 | 0 | 0 | 0 | 0 | 0 | 0 |  | 329 | 530 | [7 empty] | 680 | 2023-11-27
RENAULT | New ZOE | GT Line R135 EV 50 Rapid Charge MY21.5 | N/A | Electric - Not Applicable | 0 | Electricity | Battery Electric Vehicle (BEV) / Pure Electric Vehicle / Electric Vehicle (EV) | 135 | 100 | 35 | 180 | 386 | 240 | Euro 6-WLTP (for BEVs only) | FALSE | WLTP | 0 | 0 | 0 | 0 | 0 | 0 | 0 | 0 | 0 | 0 | 0 | 0 | 0 | 0 | 0 |  | 331 | 533 | [7 empty] | 680 | 2023-11-27
RENAULT | New ZOE | GT Line R135 EV 50 Rapid Charge MY21.5 | N/A | Electric - Not Applicable | 0 | Electricity | Battery Electric Vehicle (BEV) / Pure Electric Vehicle / Electric Vehicle (EV) | 135 | 100 | 34 | 181 | 380 | 236 | Euro 6-WLTP (for BEVs only) | FALSE | WLTP | 0 | 0 | 0 | 0 | 0 | 0 | 0 | 0 | 0 | 0 | 0 | 0 | 0 | 0 | 0 |  | 329 | 530 | [7 empty] | 680 | 2023-11-27
RENAULT | New ZOE | GT Line R135 EV 50 Rapid Charge MY21.5 | N/A | Electric - Not Applicable | 0 | Electricity | Battery Electric Vehicle (BEV) / Pure Electric Vehicle / Electric Vehicle (EV) | 135 | 100 | 34 | 181 | 380 | 236 | Euro 6-WLTP (for BEVs only) | FALSE | WLTP | 0 | 0 | 0 | 0 | 0 | 0 | 0 | 0 | 0 | 0 | 0 | 0 | 0 | 0 | 0 |  | 329 | 530 | [7 empty] | 680 | 2023-11-27
RENAULT | New ZOE | i GT Line R135 Z.E. 50 | N/A | Electric - Not Applicable | 0 | Electricity | Battery Electric Vehicle (BEV) / Pure Electric Vehicle / Electric Vehicle (EV) | 135 | 100 | 35 | 176 | 354 | 220 | Euro 6-WLTP (for BEVs only) | FALSE | WLTP | 0 | 0 | 0 | 0 | 0 | 0 | 0 | 0 | 0 | 0 | 0 | 0 | 0 | 0 | 0 |  | 301 | 485 | [7 empty] | 680 | 2023-11-27
RENAULT | New ZOE | i GT Line R135 Z.E. 50 | N/A | Electric - Not Applicable | 0 | Electricity | Battery Electric Vehicle (BEV) / Pure Electric Vehicle / Electric Vehicle (EV) | 135 | 100 | 32 | 194 | 388 | 241 | Euro 6-WLTP (for BEVs only) | FALSE | WLTP | 0 | 0 | 0 | 0 | 0 | 0 | 0 | 0 | 0 | 0 | 0 | 0 | 0 | 0 | 0 |  | 334 | 538 | [7 empty] | 680 | 2023-11-27
RENAULT | New ZOE | i GT Line R135 Z.E. 50 Rapid Charge | N/A | Electric - Not Applicable | 0 | Electricity | Battery Electric Vehicle (BEV) / Pure Electric Vehicle / Electric Vehicle (EV) | 135 | 100 | 35 | 177 | 355 | 221 | Euro 6-WLTP (for BEVs only) | FALSE | WLTP | 0 | 0 | 0 | 0 | 0 | 0 | 0 | 0 | 0 | 0 | 0 | 0 | 0 | 0 | 0 |  | 304 | 489 | [7 empty] | 680 | 2023-11-27
RENAULT | New ZOE | i GT Line R135 Z.E. 50 Rapid Charge | N/A | Electric - Not Applicable | 0 | Electricity | Battery Electric Vehicle (BEV) / Pure Electric Vehicle / Electric Vehicle (EV) | 135 | 100 | 32 | 193 | 386 | 240 | Euro 6-WLTP (for BEVs only) | FALSE | WLTP | 0 | 0 | 0 | 0 | 0 | 0 | 0 | 0 | 0 | 0 | 0 | 0 | 0 | 0 | 0 |  | 331 | 533 | [7 empty] | 680 | 2023-11-27
RENAULT | New ZOE | Iconic R135 EV 50 Boost Charge MY22.5 | N/A | Electric - Not Applicable | 0 | Electricity | Battery Electric Vehicle (BEV) / Pure Electric Vehicle / Electric Vehicle (EV) | 135 | 100 | 34 | 182 | 356 | 221 | Euro 6-WLTP (for BEVs only) | FALSE | WLTP | 0 | 0 | 0 | 0 | 0 | 0 | 0 | 0 | 0 | 0 | 0 | 0 | 0 | 0 | 0 |  | 304 | 490 | [7 empty] | 680 | 2023-11-27
RENAULT | New ZOE | Iconic R135 EV 50 Boost Charge MY22.5 | N/A | Electric - Not Applicable | 0 | Electricity | Battery Electric Vehicle (BEV) / Pure Electric Vehicle / Electric Vehicle (EV) | 135 | 100 | 32 | 193 | 357 | 222 | Euro 6-WLTP (for BEVs only) | FALSE | WLTP | 0 | 0 | 0 | 0 | 0 | 0 | 0 | 0 | 0 | 0 | 0 | 0 | 0 | 0 | 0 |  | 308 | 495 | [7 empty] | 680 | 2023-11-27
RENAULT | New ZOE | Iconic R110 EV 50 Rapid Charge MY21.5 | N/A | Electric - Not Applicable | 0 | Electricity | Battery Electric Vehicle (BEV) / Pure Electric Vehicle / Electric Vehicle (EV) | 110 | 80 | 35 | 177 | 387 | 240 | Euro 6-WLTP (for BEVs only) | FALSE | WLTP | 0 | 0 | 0 | 0 | 0 | 0 | 0 | 0 | 0 | 0 | 0 | 0 | 0 | 0 | 0 |  | 332 | 535 | [7 empty] | 680 | 2023-11-27
RENAULT | New ZOE | Iconic R110 EV 50 Rapid Charge MY21.5 | N/A | Electric - Not Applicable | 0 | Electricity | Battery Electric Vehicle (BEV) / Pure Electric Vehicle / Electric Vehicle (EV) | 110 | 80 | 35 | 177 | 387 | 240 | Euro 6-WLTP (for BEVs only) | FALSE | WLTP | 0 | 0 | 0 | 0 | 0 | 0 | 0 | 0 | 0 | 0 | 0 | 0 | 0 | 0 | 0 |  | 333 | 536 | [7 empty] | 680 | 2023-11-27
RENAULT | New ZOE | Iconic R135 EV 50 Rapid Charge MY21.5 | N/A | Electric - Not Applicable | 0 | Electricity | Battery Electric Vehicle (BEV) / Pure Electric Vehicle / Electric Vehicle (EV) | 135 | 100 | 35 | 177 | 387 | 240 | Euro 6-WLTP (for BEVs only) | FALSE | WLTP | 0 | 0 | 0 | 0 | 0 | 0 | 0 | 0 | 0 | 0 | 0 | 0 | 0 | 0 | 0 |  | 333 | 536 | [7 empty] | 680 | 2023-11-27
RENAULT | New ZOE | Iconic R135 EV 50 Rapid Charge MY21.5 | N/A | Electric - Not Applicable | 0 | Electricity | Battery Electric Vehicle (BEV) / Pure Electric Vehicle / Electric Vehicle (EV) | 135 | 100 | 35 | 177 | 387 | 240 | Euro 6-WLTP (for BEVs only) | FALSE | WLTP | 0 | 0 | 0 | 0 | 0 | 0 | 0 | 0 | 0 | 0 | 0 | 0 | 0 | 0 | 0 |  | 333 | 536 | [7 empty] | 680 | 2023-11-27
RENAULT | New ZOE | i Iconic R110 Z.E. 50 | N/A | Electric - Not Applicable | 0 | Electricity | Battery Electric Vehicle (BEV) / Pure Electric Vehicle / Electric Vehicle (EV) | 110 | 80 | 35 | 179 | 382 | 237 | Euro 6-WLTP (for BEVs only) | FALSE | WLTP | 0 | 0 | 0 | 0 | 0 | 0 | 0 | 0 | 0 | 0 | 0 | 0 | 0 | 0 | 0 |  | 333 | 536 | [7 empty] | 680 | 2023-11-27
RENAULT | New ZOE | i Iconic R110 Z.E. 50 | N/A | Electric - Not Applicable | 0 | Electricity | Battery Electric Vehicle (BEV) / Pure Electric Vehicle / Electric Vehicle (EV) | 110 | 80 | 35 | 179 | 383 | 238 | Euro 6-WLTP (for BEVs only) | FALSE | WLTP | 0 | 0 | 0 | 0 | 0 | 0 | 0 | 0 | 0 | 0 | 0 | 0 | 0 | 0 | 0 |  | 334 | 537 | [7 empty] | 680 | 2023-11-27
RENAULT | New ZOE | i Iconic R110 Z.E. 50 | N/A | Electric - Not Applicable | 0 | Electricity | Battery Electric Vehicle (BEV) / Pure Electric Vehicle / Electric Vehicle (EV) | 110 | 80 | 35 | 176 | 382 | 237 | Euro 6-WLTP (for BEVs only) | FALSE | WLTP | 0 | 0 | 0 | 0 | 0 | 0 | 0 | 0 | 0 | 0 | 0 | 0 | 0 | 0 | 0 |  | 333 | 536 | [7 empty] | 680 | 2023-11-27
RENAULT | New ZOE | i Iconic R110 Z.E. 50 | N/A | Electric - Not Applicable | 0 | Electricity | Battery Electric Vehicle (BEV) / Pure Electric Vehicle / Electric Vehicle (EV) | 110 | 80 | 35 | 179 | 389 | 242 | Euro 6-WLTP (for BEVs only) | FALSE | WLTP | 0 | 0 | 0 | 0 | 0 | 0 | 0 | 0 | 0 | 0 | 0 | 0 | 0 | 0 | 0 |  | 336 | 541 | [7 empty] | 680 | 2023-11-27
RENAULT | New ZOE | i Iconic R110 Z.E. 50 Rapid Charge | N/A | Electric - Not Applicable | 0 | Electricity | Battery Electric Vehicle (BEV) / Pure Electric Vehicle / Electric Vehicle (EV) | 110 | 80 | 35 | 177 | 380 | 236 | Euro 6-WLTP (for BEVs only) | FALSE | WLTP | 0 | 0 | 0 | 0 | 0 | 0 | 0 | 0 | 0 | 0 | 0 | 0 | 0 | 0 | 0 |  | 330 | 531 | [7 empty] | 680 | 2023-11-27
RENAULT | New ZOE | i Iconic R110 Z.E. 50 Rapid Charge | N/A | Electric - Not Applicable | 0 | Electricity | Battery Electric Vehicle (BEV) / Pure Electric Vehicle / Electric Vehicle (EV) | 110 | 80 | 35 | 180 | 387 | 240 | Euro 6-WLTP (for BEVs only) | FALSE | WLTP | 0 | 0 | 0 | 0 | 0 | 0 | 0 | 0 | 0 | 0 | 0 | 0 | 0 | 0 | 0 |  | 333 | 536 | [7 empty] | 680 | 2023-11-27
RENAULT | New ZOE | i Iconic R135 Z.E. 50 | N/A | Electric - Not Applicable | 0 | Electricity | Battery Electric Vehicle (BEV) / Pure Electric Vehicle / Electric Vehicle (EV) | 135 | 100 | 35 | 176 | 382 | 237 | Euro 6-WLTP (for BEVs only) | FALSE | WLTP | 0 | 0 | 0 | 0 | 0 | 0 | 0 | 0 | 0 | 0 | 0 | 0 | 0 | 0 | 0 |  | 333 | 536 | [7 empty] | 680 | 2023-11-27
RENAULT | New ZOE | i Iconic R135 Z.E. 50 | N/A | Electric - Not Applicable | 0 | Electricity | Battery Electric Vehicle (BEV) / Pure Electric Vehicle / Electric Vehicle (EV) | 135 | 100 | 35 | 179 | 389 | 242 | Euro 6-WLTP (for BEVs only) | FALSE | WLTP | 0 | 0 | 0 | 0 | 0 | 0 | 0 | 0 | 0 | 0 | 0 | 0 | 0 | 0 | 0 |  | 336 | 541 | [7 empty] | 680 | 2023-11-27
RENAULT | New ZOE | i Iconic R135 Z.E. 50 Rapid Charge | N/A | Electric - Not Applicable | 0 | Electricity | Battery Electric Vehicle (BEV) / Pure Electric Vehicle / Electric Vehicle (EV) | 135 | 100 | 35 | 177 | 380 | 236 | Euro 6-WLTP (for BEVs only) | FALSE | WLTP | 0 | 0 | 0 | 0 | 0 | 0 | 0 | 0 | 0 | 0 | 0 | 0 | 0 | 0 | 0 |  | 330 | 531 | [7 empty] | 680 | 2023-11-27
RENAULT | New ZOE | i Iconic R135 Z.E. 50 Rapid Charge | N/A | Electric - Not Applicable | 0 | Electricity | Battery Electric Vehicle (BEV) / Pure Electric Vehicle / Electric Vehicle (EV) | 135 | 100 | 35 | 180 | 387 | 240 | Euro 6-WLTP (for BEVs only) | FALSE | WLTP | 0 | 0 | 0 | 0 | 0 | 0 | 0 | 0 | 0 | 0 | 0 | 0 | 0 | 0 | 0 |  | 333 | 536 | [7 empty] | 680 | 2023-11-27
RENAULT | New ZOE | i Play R110 Z.E. 50 | N/A | Electric - Not Applicable | 0 | Electricity | Battery Electric Vehicle (BEV) / Pure Electric Vehicle / Electric Vehicle (EV) | 110 | 80 | 36 | 173 | 394 | 245 | Euro 6-WLTP (for BEVs only) | FALSE | WLTP | 0 | 0 | 0 | 0 | 0 | 0 | 0 | 0 | 0 | 0 | 0 | 0 | 0 | 0 | 0 |  | 345 | 555 | [7 empty] | 680 | 2023-11-27
RENAULT | New ZOE | i Play R110 Z.E. 50 | N/A | Electric - Not Applicable | 0 | Electricity | Battery Electric Vehicle (BEV) / Pure Electric Vehicle / Electric Vehicle (EV) | 110 | 80 | 36 | 173 | 394 | 245 | Euro 6-WLTP (for BEVs only) | FALSE | WLTP | 0 | 0 | 0 | 0 | 0 | 0 | 0 | 0 | 0 | 0 | 0 | 0 | 0 | 0 | 0 |  | 345 | 556 | [7 empty] | 680 | 2023-11-27
RENAULT | New ZOE | i Venture Edition R110 Rapid Charge | N/A | Electric - Not Applicable | 0 | Electricity | Battery Electric Vehicle (BEV) / Pure Electric Vehicle / Electric Vehicle (EV) | 110 | 80 | 36 | 175 | 390 | 242 | Euro 6-WLTP (for BEVs only) | FALSE | WLTP | 0 | 0 | 0 | 0 | 0 | 0 | 0 | 0 | 0 | 0 | 0 | 0 | 0 | 0 | 0 |  | 339 | 545 | [7 empty] | 680 | 2023-11-27
RENAULT | New ZOE | i Venture Edition R110 Rapid Charge | N/A | Electric - Not Applicable | 0 | Electricity | Battery Electric Vehicle (BEV) / Pure Electric Vehicle / Electric Vehicle (EV) | 110 | 80 | 36 | 175 | 391 | 243 | Euro 6-WLTP (for BEVs only) | FALSE | WLTP | 0 | 0 | 0 | 0 | 0 | 0 | 0 | 0 | 0 | 0 | 0 | 0 | 0 | 0 | 0 |  | 339 | 546 | [7 empty] | 680 | 2023-11-27
RENAULT | New ZOE | Play R110 EV 50 MY21.5 | N/A | Electric - Not Applicable | 0 | Electricity | Battery Electric Vehicle (BEV) / Pure Electric Vehicle / Electric Vehicle (EV) | 110 | 80 | 36 | 173 | 394 | 245 | Euro 6-WLTP (for BEVs only) | FALSE | WLTP | 0 | 0 | 0 | 0 | 0 | 0 | 0 | 0 | 0 | 0 | 0 | 0 | 0 | 0 | 0 |  | 345 | 556 | [7 empty] | 680 | 2023-11-27
RENAULT | New ZOE | Play R110 EV 50 MY21.5 | N/A | Electric - Not Applicable | 0 | Electricity | Battery Electric Vehicle (BEV) / Pure Electric Vehicle / Electric Vehicle (EV) | 110 | 80 | 36 | 173 | 394 | 245 | Euro 6-WLTP (for BEVs only) | FALSE | WLTP | 0 | 0 | 0 | 0 | 0 | 0 | 0 | 0 | 0 | 0 | 0 | 0 | 0 | 0 | 0 |  | 345 | 556 | [7 empty] | 680 | 2023-11-27
RENAULT | New ZOE | Riviera R135 EV 50 Rapid Charge MY21.5 | N/A | Electric - Not Applicable | 0 | Electricity | Battery Electric Vehicle (BEV) / Pure Electric Vehicle / Electric Vehicle (EV) | 135 | 100 | 35 | 177 | 386 | 240 | Euro 6-WLTP (for BEVs only) | FALSE | WLTP | 0 | 0 | 0 | 0 | 0 | 0 | 0 | 0 | 0 | 0 | 0 | 0 | 0 | 0 | 0 |  | 331 | 533 | [7 empty] | 680 | 2023-11-27
RENAULT | New ZOE | Riviera R135 EV 50 Rapid Charge MY21.5 | N/A | Electric - Not Applicable | 0 | Electricity | Battery Electric Vehicle (BEV) / Pure Electric Vehicle / Electric Vehicle (EV) | 135 | 100 | 35 | 177 | 386 | 240 | Euro 6-WLTP (for BEVs only) | FALSE | WLTP | 0 | 0 | 0 | 0 | 0 | 0 | 0 | 0 | 0 | 0 | 0 | 0 | 0 | 0 | 0 |  | 331 | 533 | [7 empty] | 680 | 2023-11-27
RENAULT | New ZOE | S Edition R110 EV 50 Rapid Charge MY22 | N/A | Electric - Not Applicable | 0 | Electricity | Battery Electric Vehicle (BEV) / Pure Electric Vehicle / Electric Vehicle (EV) | 110 | 80 | 35 | 177 | 387 | 240 | Euro 6-WLTP (for BEVs only) | FALSE | WLTP | 0 | 0 | 0 | 0 | 0 | 0 | 0 | 0 | 0 | 0 | 0 | 0 | 0 | 0 | 0 |  | 332 | 535 | [7 empty] | 680 | 2023-11-27
RENAULT | New ZOE | S Edition R110 EV 50 Rapid Charge MY22 | N/A | Electric - Not Applicable | 0 | Electricity | Battery Electric Vehicle (BEV) / Pure Electric Vehicle / Electric Vehicle (EV) | 110 | 80 | 35 | 177 | 387 | 240 | Euro 6-WLTP (for BEVs only) | FALSE | WLTP | 0 | 0 | 0 | 0 | 0 | 0 | 0 | 0 | 0 | 0 | 0 | 0 | 0 | 0 | 0 |  | 332 | 535 | [7 empty] | 680 | 2023-11-27
RENAULT | New ZOE | S Edition R135 EV 50 Rapid Charge MY22 | N/A | Electric - Not Applicable | 0 | Electricity | Battery Electric Vehicle (BEV) / Pure Electric Vehicle / Electric Vehicle (EV) | 135 | 100 | 35 | 177 | 387 | 240 | Euro 6-WLTP (for BEVs only) | FALSE | WLTP | 0 | 0 | 0 | 0 | 0 | 0 | 0 | 0 | 0 | 0 | 0 | 0 | 0 | 0 | 0 |  | 332 | 535 | [7 empty] | 680 | 2023-11-27
RENAULT | New ZOE | S Edition R135 EV 50 Rapid Charge MY22 | N/A | Electric - Not Applicable | 0 | Electricity | Battery Electric Vehicle (BEV) / Pure Electric Vehicle / Electric Vehicle (EV) | 135 | 100 | 35 | 177 | 387 | 240 | Euro 6-WLTP (for BEVs only) | FALSE | WLTP | 0 | 0 | 0 | 0 | 0 | 0 | 0 | 0 | 0 | 0 | 0 | 0 | 0 | 0 | 0 |  | 332 | 535 | [7 empty] | 680 | 2023-11-27
RENAULT | New ZOE | SE R110 EV 50 Rapid Charge MY22 | N/A | Electric - Not Applicable | 0 | Electricity | Battery Electric Vehicle (BEV) / Pure Electric Vehicle / Electric Vehicle (EV) | 110 | 80 | 32 | 196 | 350 | 217 | Euro 6-WLTP (for BEVs only) | FALSE | WLTP | 0 | 0 | 0 | 0 | 0 | 0 | 0 | 0 | 0 | 0 | 0 | 0 | 0 | 0 | 0 |  | 293 | 471 | [7 empty] | 680 | 2023-11-27
RENAULT | New ZOE | SE R110 EV 50 Rapid Charge MY22 | N/A | Electric - Not Applicable | 0 | Electricity | Battery Electric Vehicle (BEV) / Pure Electric Vehicle / Electric Vehicle (EV) | 110 | 80 | 32 | 196 | 350 | 217 | Euro 6-WLTP (for BEVs only) | FALSE | WLTP | 0 | 0 | 0 | 0 | 0 | 0 | 0 | 0 | 0 | 0 | 0 | 0 | 0 | 0 | 0 |  | 293 | 471 | [7 empty] | 680 | 2023-11-27
RENAULT | New ZOE | Techno R135 EV 50 MY22.5 | N/A | Electric - Not Applicable | 0 | Electricity | Battery Electric Vehicle (BEV) / Pure Electric Vehicle / Electric Vehicle (EV) | 135 | 100 | 37 | 166 | 387 | 240 | Euro 6-WLTP (for BEVs only) | FALSE | WLTP | 0 | 0 | 0 | 0 | 0 | 0 | 0 | 0 | 0 | 0 | 0 | 0 | 0 | 0 | 0 |  | 334 | 537 | [7 empty] | 680 | 2023-11-27
RENAULT | New ZOE | Techno R135 EV 50 MY22.5 | N/A | Electric - Not Applicable | 0 | Electricity | Battery Electric Vehicle (BEV) / Pure Electric Vehicle / Electric Vehicle (EV) | 135 | 100 | 35 | 176 | 388 | 241 | Euro 6-WLTP (for BEVs only) | FALSE | WLTP | 0 | 0 | 0 | 0 | 0 | 0 | 0 | 0 | 0 | 0 | 0 | 0 | 0 | 0 | 0 |  | 335 | 539 | [7 empty] | 680 | 2023-11-27
RENAULT | New ZOE | Techno R135 EV 50 Boost Charge MY22.5 | N/A | Electric - Not Applicable | 0 | Electricity | Battery Electric Vehicle (BEV) / Pure Electric Vehicle / Electric Vehicle (EV) | 135 | 100 | 37 | 167 | 386 | 240 | Euro 6-WLTP (for BEVs only) | FALSE | WLTP | 0 | 0 | 0 | 0 | 0 | 0 | 0 | 0 | 0 | 0 | 0 | 0 | 0 | 0 | 0 |  | 331 | 532 | [7 empty] | 680 | 2023-11-27
RENAULT | New ZOE | Techno R135 EV 50 Boost Charge MY22.5 | N/A | Electric - Not Applicable | 0 | Electricity | Battery Electric Vehicle (BEV) / Pure Electric Vehicle / Electric Vehicle (EV) | 135 | 100 | 35 | 177 | 386 | 240 | Euro 6-WLTP (for BEVs only) | FALSE | WLTP | 0 | 0 | 0 | 0 | 0 | 0 | 0 | 0 | 0 | 0 | 0 | 0 | 0 | 0 | 0 |  | 332 | 534 | [7 empty] | 680 | 2023-11-27
RENAULT | New ZOE | ZOE Iconic R110 EV 50 MY22 | N/A | Electric - Not Applicable | 0 | Electricity | Battery Electric Vehicle (BEV) / Pure Electric Vehicle / Electric Vehicle (EV) | 110 | 80 | 35 | 176 | 389 | 242 | Euro 6-WLTP (for BEVs only) | FALSE | WLTP | 0 | 0 | 0 | 0 | 0 | 0 | 0 | 0 | 0 | 0 | 0 | 0 | 0 | 0 | 0 |  | 336 | 540 | [7 empty] | 680 | 2023-11-27
RENAULT | New ZOE | ZOE Iconic R110 EV 50 MY22 | N/A | Electric - Not Applicable | 0 | Electricity | Battery Electric Vehicle (BEV) / Pure Electric Vehicle / Electric Vehicle (EV) | 110 | 80 | 35 | 176 | 389 | 242 | Euro 6-WLTP (for BEVs only) | FALSE | WLTP | 0 | 0 | 0 | 0 | 0 | 0 | 0 | 0 | 0 | 0 | 0 | 0 | 0 | 0 | 0 |  | 336 | 540 | [7 empty] | 680 | 2023-11-27
RENAULT | Sc�nic | Iconic Blue dCi 120 MY18 | M6 | Manual | 1749 | Diesel | Internal Combustion Engine (ICE) | 149 | 110 |  |  |  |  | Euro 6d-TEMP | TRUE | WLTP | 441 | 543 | 589 | 479 | 514 | 0 | 64 | 52 | 48 | 59 | 55 | 0 | 144 | 0 |  |  |  |  | 71 |  | 62 | 70 | 77 | 168 | 168 | 670 | 2023-11-13
RENAULT | Sc�nic | Iconic Blue dCi 120 MY18 | M6 | Manual | 1749 | Diesel | Internal Combustion Engine (ICE) | 149 | 110 |  |  |  |  | Euro 6d-TEMP | TRUE | WLTP | 435 | 533 | 589 | 479 | 514 | 0 | 65 | 53 | 48 | 59 | 55 | 0 | 145 | 0 |  |  |  |  | 71 |  | 62 | 70 | 77 | 168 | 168 | 670 | 2023-11-13
RENAULT | Sc�nic | Iconic TCe 140 MY18 | M6 | Manual | 1330 | Petrol | Internal Combustion Engine (ICE) | 139 | 103 |  |  |  |  | Euro 6d-TEMP | FALSE | WLTP | 328 | 428 | 479 | 404 | 415 | 0 | 86 | 66 | 59 | 7 | 68 | 0 | 153 | 0 |  |  |  |  | 347 | 20 | 23 |  |  | 126 | 126 | 680 | 2023-11-13
RENAULT | Sc�nic | Iconic TCe 140 MY18 | M6 | Manual | 1330 | Petrol | Internal Combustion Engine (ICE) | 139 | 103 |  |  |  |  | Euro 6d-TEMP | FALSE | WLTP | 328 | 422 | 479 | 404 | 415 | 0 | 86 | 67 | 59 | 7 | 68 | 0 | 155 | 0 |  |  |  |  | 347 | 20 | 23 |  |  | 126 | 126 | 680 | 2023-11-13
RENAULT | Sc�nic | Iconic TCe 140 Auto EDC MY18 | A7 | Automatic | 1330 | Petrol | Internal Combustion Engine (ICE) | 139 | 103 |  |  |  |  | Euro 6d-TEMP | FALSE | WLTP | 301 | 415 | 479 | 398 | 409 | 0 | 94 | 68 | 59 | 71 | 69 | 0 | 157 | 0 |  |  |  |  | 297 | 26 | 35 |  |  | 126 | 126 | 670 | 2023-11-13
RENAULT | Sc�nic | Iconic TCe 140 Auto EDC MY18 | A7 | Automatic | 1330 | Petrol | Internal Combustion Engine (ICE) | 139 | 103 |  |  |  |  | Euro 6d-TEMP | FALSE | WLTP | 301 | 415 | 471 | 398 | 404 | 0 | 94 | 68 | 6 | 71 | 7 | 0 | 159 | 0 |  |  |  |  | 297 | 26 | 35 |  |  | 126 | 126 | 670 | 2023-11-13
RENAULT | Sc�nic | Iconic Blue dCi 120 Auto EDC MY18 | A7 | Automatic | 1749 | Diesel | Internal Combustion Engine (ICE) | 149 | 110 |  |  |  |  | Euro 6d-TEMP | TRUE | WLTP | 377 | 487 | 554 | 463 | 479 | 0 | 75 | 58 | 51 | 61 | 59 | 0 | 156 | 0 |  |  |  |  | 28 |  | 29 | 38 | 40 | 168 | 168 | 670 | 2023-11-13
RENAULT | Sc�nic | Iconic Blue dCi 120 Auto EDC MY18 | A7 | Automatic | 1749 | Diesel | Internal Combustion Engine (ICE) | 149 | 110 |  |  |  |  | Euro 6d-TEMP | TRUE | WLTP | 377 | 487 | 554 | 463 | 479 | 0 | 75 | 58 | 51 | 61 | 59 | 0 | 156 | 0 |  |  |  |  | 28 |  | 29 | 38 | 40 | 168 | 168 | 670 | 2023-11-13
RENAULT | Sc�nic | Iconic TCe 140 MY18 | M6 | Manual | 1330 | Petrol | Internal Combustion Engine (ICE) | 139 | 103 |  |  |  |  | Euro 6d-TEMP | FALSE | WLTP | 332 | 428 | 487 | 404 | 415 | 0 | 85 | 66 | 58 | 7 | 68 | 0 | 153 | 0 |  |  |  |  | 267 | 20 | 20 |  |  | 126 | 126 | 680 | 2023-11-13
RENAULT | Sc�nic | Iconic TCe 140 MY18 | M6 | Manual | 1330 | Petrol | Internal Combustion Engine (ICE) | 139 | 103 |  |  |  |  | Euro 6d-TEMP | FALSE | WLTP | 328 | 422 | 479 | 404 | 415 | 0 | 86 | 67 | 59 | 7 | 68 | 0 | 154 | 0 |  |  |  |  | 347 | 21 | 23 |  |  | 126 | 126 | 680 | 2023-11-13
RENAULT | Sc�nic | Iconic TCe 140 Auto EDC MY18 | A7 | Automatic | 1330 | Petrol | Internal Combustion Engine (ICE) | 139 | 103 |  |  |  |  | Euro 6d-TEMP | FALSE | WLTP | 301 | 415 | 479 | 398 | 409 | 0 | 94 | 68 | 59 | 71 | 69 | 0 | 157 | 0 |  |  |  |  | 297 | 26 | 35 |  |  | 126 | 126 | 670 | 2023-11-13
RENAULT | Sc�nic | Iconic TCe 140 Auto EDC MY18 | A7 | Automatic | 1330 | Petrol | Internal Combustion Engine (ICE) | 139 | 103 |  |  |  |  | Euro 6d-TEMP | FALSE | WLTP | 301 | 415 | 479 | 398 | 404 | 0 | 94 | 68 | 59 | 71 | 7 | 0 | 158 | 0 |  |  |  |  | 297 | 26 | 35 |  |  | 126 | 126 | 670 | 2023-11-13
RENAULT | Sc�nic | Play Blue dCi 120 MY18 | M6 | Manual | 1749 | Diesel | Internal Combustion Engine (ICE) | 149 | 110 |  |  |  |  | Euro 6d-TEMP | TRUE | WLTP | 441 | 543 | 589 | 479 | 514 | 0 | 64 | 52 | 48 | 59 | 55 | 0 | 144 | 0 |  |  |  |  | 71 |  | 62 | 70 | 77 | 168 | 168 | 670 | 2023-11-13
RENAULT | Sc�nic | Play Blue dCi 120 MY18 | M6 | Manual | 1749 | Diesel | Internal Combustion Engine (ICE) | 149 | 110 |  |  |  |  | Euro 6d-TEMP | TRUE | WLTP | 441 | 543 | 589 | 479 | 514 | 0 | 64 | 52 | 48 | 59 | 55 | 0 | 144 | 0 |  |  |  |  | 71 |  | 62 | 70 | 77 | 168 | 168 | 670 | 2023-11-13
RENAULT | Sc�nic | Play TCe 140 MY18 | M6 | Manual | 1330 | Petrol | Internal Combustion Engine (ICE) | 139 | 103 |  |  |  |  | Euro 6d-TEMP | FALSE | WLTP | 332 | 428 | 479 | 404 | 415 | 0 | 85 | 66 | 59 | 7 | 68 | 0 | 153 | 0 |  |  |  |  | 347 | 20 | 23 |  |  | 126 | 126 | 680 | 2023-11-13
RENAULT | Sc�nic | Play TCe 140 MY18 | M6 | Manual | 1330 | Petrol | Internal Combustion Engine (ICE) | 139 | 103 |  |  |  |  | Euro 6d-TEMP | FALSE | WLTP | 328 | 428 | 479 | 404 | 415 | 0 | 86 | 66 | 59 | 7 | 68 | 0 | 153 | 0 |  |  |  |  | 347 | 20 | 23 |  |  | 126 | 126 | 680 | 2023-11-13
RENAULT | Sc�nic | Play TCe 140 Auto EDC MY18 | A7 | Automatic | 1330 | Petrol | Internal Combustion Engine (ICE) | 139 | 103 |  |  |  |  | Euro 6d-TEMP | FALSE | WLTP | 301 | 415 | 479 | 398 | 404 | 0 | 94 | 68 | 59 | 71 | 7 | 0 | 158 | 0 |  |  |  |  | 297 | 26 | 35 |  |  | 126 | 126 | 670 | 2023-11-13
RENAULT | Sc�nic | Play TCe 140 Auto EDC MY18 | A7 | Automatic | 1330 | Petrol | Internal Combustion Engine (ICE) | 139 | 103 |  |  |  |  | Euro 6d-TEMP | FALSE | WLTP | 301 | 415 | 479 | 398 | 404 | 0 | 94 | 68 | 59 | 71 | 7 | 0 | 158 | 0 |  |  |  |  | 297 | 26 | 35 |  |  | 126 | 126 | 670 | 2023-11-13
RENAULT | Sc�nic | Play TCe 140 MY18 | M6 | Manual | 1330 | Petrol | Internal Combustion Engine (ICE) | 139 | 103 |  |  |  |  | Euro 6d-TEMP | FALSE | WLTP | 328 | 428 | 479 | 404 | 415 | 0 | 86 | 66 | 59 | 7 | 68 | 0 | 154 | 0 |  |  |  |  | 347 | 20 | 23 |  |  | 126 | 126 | 680 | 2023-11-13
RENAULT | Sc�nic | Play TCe 140 MY18 | M6 | Manual | 1330 | Petrol | Internal Combustion Engine (ICE) | 139 | 103 |  |  |  |  | Euro 6d-TEMP | FALSE | WLTP | 328 | 428 | 479 | 404 | 415 | 0 | 86 | 66 | 59 | 7 | 68 | 0 | 154 | 0 |  |  |  |  | 347 | 20 | 23 |  |  | 126 | 126 | 680 | 2023-11-13
RENAULT | Sc�nic | Play TCe 140 Auto EDC MY18 | A7 | Automatic | 1330 | Petrol | Internal Combustion Engine (ICE) | 139 | 103 |  |  |  |  | Euro 6d-TEMP | FALSE | WLTP | 301 | 415 | 479 | 404 | 409 | 0 | 94 | 68 | 59 | 7 | 69 | 0 | 157 | 0 |  |  |  |  | 297 | 26 | 35 |  |  |  |  | 670 | 2023-11-13
RENAULT | Sc�nic | Play TCe 140 Auto EDC MY18 | A7 | Automatic | 1330 | Petrol | Internal Combustion Engine (ICE) | 139 | 103 |  |  |  |  | Euro 6d-TEMP | FALSE | WLTP | 301 | 415 | 479 | 404 | 409 | 0 | 94 | 68 | 59 | 7 | 69 | 0 | 157 | 0 |  |  |  |  | 297 | 26 | 35 |  |  |  |  | 670 | 2023-11-13
RENAULT | Sc�nic | Signature Blue dCi 120 MY18 | M6 | Manual | 1749 | Diesel | Internal Combustion Engine (ICE) | 149 | 110 |  |  |  |  | Euro 6d-TEMP | TRUE | WLTP | 435 | 533 | 589 | 479 | 514 | 0 | 65 | 53 | 48 | 59 | 55 | 0 | 144 | 0 |  |  |  |  | 71 |  | 62 | 70 | 77 | 168 | 168 | 670 | 2023-11-13
RENAULT | Sc�nic | Signature Blue dCi 120 MY18 | M6 | Manual | 1749 | Diesel | Internal Combustion Engine (ICE) | 149 | 110 |  |  |  |  | Euro 6d-TEMP | TRUE | WLTP | 435 | 533 | 589 | 471 | 514 | 0 | 65 | 53 | 48 | 6 | 55 | 0 | 145 | 0 |  |  |  |  | 71 |  | 62 | 70 | 77 | 168 | 168 | 670 | 2023-11-13
RENAULT | Sc�nic | Signature Blue dCi 120 Auto EDC MY18 | A6 | Automatic | 1749 | Diesel | Internal Combustion Engine (ICE) | 149 | 110 |  |  |  |  | Euro 6d-TEMP | TRUE | WLTP | 372 | 479 | 554 | 463 | 471 | 0 | 76 | 59 | 51 | 61 | 6 | 0 | 157 | 0 |  |  |  |  | 28 |  | 29 | 38 | 9 | 168 | 168 | 670 | 2023-11-13
RENAULT | Sc�nic | Signature Blue dCi 120 Auto EDC MY18 | A6 | Automatic | 1749 | Diesel | Internal Combustion Engine (ICE) | 149 | 110 |  |  |  |  | Euro 6d-TEMP | TRUE | WLTP | 372 | 479 | 554 | 463 | 471 | 0 | 76 | 59 | 51 | 61 | 6 | 0 | 157 | 0 |  |  |  |  | 28 |  | 29 | 38 | 9 | 168 | 168 | 670 | 2023-11-13
RENAULT | Sc�nic | Signature TCe 140 MY18 | M6 | Manual | 1330 | Petrol | Internal Combustion Engine (ICE) | 139 | 103 |  |  |  |  | Euro 6d-TEMP | FALSE | WLTP | 328 | 422 | 479 | 404 | 415 | 0 | 86 | 67 | 59 | 7 | 68 | 0 | 154 | 0 |  |  |  |  | 347 | 20 | 23 |  |  | 126 | 126 | 680 | 2023-11-13
RENAULT | Sc�nic | Signature TCe 140 MY18 | M6 | Manual | 1330 | Petrol | Internal Combustion Engine (ICE) | 139 | 103 |  |  |  |  | Euro 6d-TEMP | FALSE | WLTP | 325 | 415 | 471 | 398 | 409 | 0 | 87 | 68 | 6 | 71 | 69 | 0 | 156 | 0 |  |  |  |  | 347 | 20 | 23 |  |  | 126 | 126 | 680 | 2023-11-13
RENAULT | Sc�nic | Signature TCe 140 Auto EDC MY18 | A7 | Automatic | 1330 | Petrol | Internal Combustion Engine (ICE) | 139 | 103 |  |  |  |  | Euro 6d-TEMP | FALSE | WLTP | 307 | 409 | 471 | 404 | 404 | 0 | 92 | 69 | 6 | 7 | 7 | 0 | 158 | 0 |  |  |  |  | 252 | 22 | 32 |  |  | 126 | 126 | 670 | 2023-11-13
RENAULT | Sc�nic | Signature TCe 140 Auto EDC MY18 | A7 | Automatic | 1330 | Petrol | Internal Combustion Engine (ICE) | 139 | 103 |  |  |  |  | Euro 6d-TEMP | FALSE | WLTP | 288 | 398 | 456 | 398 | 398 | 0 | 98 | 71 | 62 | 71 | 71 | 0 | 162 | 0 |  |  |  |  | 252 | 26 | 59 |  |  | 126 | 126 | 670 | 2023-11-13
RENAULT | Sc�nic | Signature Blue dCi 120 MY18 | M6 | Manual | 1749 | Diesel | Internal Combustion Engine (ICE) | 149 | 110 |  |  |  |  | Euro 6d-TEMP | TRUE | WLTP | 435 | 533 | 589 | 479 | 514 | 0 | 65 | 53 | 48 | 59 | 55 | 0 | 144 | 0 |  |  |  |  | 71 |  | 62 | 70 | 77 | 168 | 168 | 670 | 2023-11-13
RENAULT | Sc�nic | Signature Blue dCi 120 MY18 | M6 | Manual | 1749 | Diesel | Internal Combustion Engine (ICE) | 149 | 110 |  |  |  |  | Euro 6d-TEMP | TRUE | WLTP | 435 | 533 | 589 | 479 | 514 | 0 | 65 | 53 | 48 | 59 | 55 | 0 | 146 | 0 |  |  |  |  | 71 |  | 62 | 70 | 77 | 168 | 168 | 670 | 2023-11-13
RENAULT | Sc�nic | Signature TCe 140 MY18 | M6 | Manual | 1330 | Petrol | Internal Combustion Engine (ICE) | 139 | 103 |  |  |  |  | Euro 6d-TEMP | FALSE | WLTP | 328 | 422 | 487 | 404 | 415 | 0 | 86 | 67 | 58 | 7 | 68 | 0 | 154 | 0 |  |  |  |  | 267 | 20 | 20 |  |  | 126 | 126 | 680 | 2023-11-13
RENAULT | Sc�nic | Signature TCe 140 MY18 | M6 | Manual | 1330 | Petrol | Internal Combustion Engine (ICE) | 139 | 103 |  |  |  |  | Euro 6d-TEMP | FALSE | WLTP | 325 | 415 | 471 | 404 | 409 | 0 | 87 | 68 | 6 | 7 | 69 | 0 | 155 | 0 |  |  |  |  | 347 | 21 | 23 |  |  | 126 | 126 | 680 | 2023-11-13
RENAULT | Sc�nic | Signature TCe 140 Auto EDC MY18 | A7 | Automatic | 1330 | Petrol | Internal Combustion Engine (ICE) | 139 | 103 |  |  |  |  | Euro 6d-TEMP | FALSE | WLTP | 307 | 409 | 471 | 398 | 404 | 0 | 92 | 69 | 6 | 71 | 7 | 0 | 158 | 0 |  |  |  |  | 252 | 22 | 32 |  |  | 126 | 126 | 670 | 2023-11-13
RENAULT | Sc�nic | Signature TCe 140 Auto EDC MY18 | A7 | Automatic | 1330 | Petrol | Internal Combustion Engine (ICE) | 139 | 103 |  |  |  |  | Euro 6d-TEMP | FALSE | WLTP | 304 | 409 | 471 | 398 | 404 | 0 | 93 | 69 | 6 | 71 | 7 | 0 | 159 | 0 |  |  |  |  | 252 | 22 | 32 |  |  | 126 | 126 | 670 | 2023-11-13
RENAULT | Zoe | Dynamique Nav Q90 Z.E. 40 Quick Charge Lease Bat | N/A | Electric - Not Applicable | 0 | Electricity | Battery Electric Vehicle (BEV) / Pure Electric Vehicle / Electric Vehicle (EV) | 90 | 65 | 36 | 173 | 288 | 179 | Euro 6-WLTP (for BEVs only) | FALSE | WLTP | 0 | 0 | 0 | 0 | 0 | 0 | 0 | 0 | 0 | 0 | 0 | 0 | 0 | 0 | 0 |  | 241 | 388 | [7 empty] | 702 | 2023-11-27
RENAULT | Zoe | Dynamique Nav Q90 Z.E. 40 Quick Charge Lease Bat | N/A | Electric - Not Applicable | 0 | Electricity | Battery Electric Vehicle (BEV) / Pure Electric Vehicle / Electric Vehicle (EV) | 90 | 65 | 35 | 177 | 295 | 183 | Euro 6-WLTP (for BEVs only) | FALSE | WLTP | 0 | 0 | 0 | 0 | 0 | 0 | 0 | 0 | 0 | 0 | 0 | 0 | 0 | 0 | 0 |  | 247 | 398 | [7 empty] | 702 | 2023-11-27
RENAULT | Zoe | i Dynamique Nav Q90 Z.E. 40 Quick Charge Own Ba | N/A | Electric - Not Applicable | 0 | Electricity | Battery Electric Vehicle (BEV) / Pure Electric Vehicle / Electric Vehicle (EV) | 90 | 65 | 36 | 173 | 288 | 179 | Euro 6-WLTP (for BEVs only) | FALSE | WLTP | 0 | 0 | 0 | 0 | 0 | 0 | 0 | 0 | 0 | 0 | 0 | 0 | 0 | 0 | 0 |  | 241 | 388 | [7 empty] | 702 | 2023-11-27
RENAULT | Zoe | i Dynamique Nav Q90 Z.E. 40 Quick Charge Own Ba | N/A | Electric - Not Applicable | 0 | Electricity | Battery Electric Vehicle (BEV) / Pure Electric Vehicle / Electric Vehicle (EV) | 90 | 65 | 35 | 177 | 295 | 183 | Euro 6-WLTP (for BEVs only) | FALSE | WLTP | 0 | 0 | 0 | 0 | 0 | 0 | 0 | 0 | 0 | 0 | 0 | 0 | 0 | 0 | 0 |  | 247 | 398 | [7 empty] | 702 | 2023-11-27
RENAULT | Zoe | Dynamique Nav R110 Z.E.40 Lease Battery MY18 | N/A | Electric - Not Applicable | 0 | Electricity | Battery Electric Vehicle (BEV) / Pure Electric Vehicle / Electric Vehicle (EV) | 110 | 80 | 38 | 164 | 291 | 181 | Euro 6-WLTP (for BEVs only) | FALSE | WLTP | 0 | 0 | 0 | 0 | 0 | 0 | 0 | 0 | 0 | 0 | 0 | 0 | 0 | 0 | 0 |  | 253 | 407 | [7 empty] | 680 | 2023-11-27
RENAULT | Zoe | Dynamique Nav R110 Z.E.40 Lease Battery MY18 | N/A | Electric - Not Applicable | 0 | Electricity | Battery Electric Vehicle (BEV) / Pure Electric Vehicle / Electric Vehicle (EV) | 110 | 80 | 36 | 175 | 312 | 194 | Euro 6-WLTP (for BEVs only) | FALSE | WLTP | 0 | 0 | 0 | 0 | 0 | 0 | 0 | 0 | 0 | 0 | 0 | 0 | 0 | 0 | 0 |  | 286 | 460 | [7 empty] | 680 | 2023-11-27
RENAULT | Zoe | i Dynamique Nav R110 Z.E.40 Own Battery MY18 | N/A | Electric - Not Applicable | 0 | Electricity | Battery Electric Vehicle (BEV) / Pure Electric Vehicle / Electric Vehicle (EV) | 110 | 80 | 44 | 143 | 287 | 178 | Euro 6-WLTP (for BEVs only) | FALSE | WLTP | 0 | 0 | 0 | 0 | 0 | 0 | 0 | 0 | 0 | 0 | 0 | 0 | 0 | 0 | 0 |  | 253 | 407 | [7 empty] | 680 | 2023-11-27
RENAULT | Zoe | i Dynamique Nav R110 Z.E.40 Own Battery MY18 | N/A | Electric - Not Applicable | 0 | Electricity | Battery Electric Vehicle (BEV) / Pure Electric Vehicle / Electric Vehicle (EV) | 110 | 80 | 36 | 175 | 312 | 194 | Euro 6-WLTP (for BEVs only) | FALSE | WLTP | 0 | 0 | 0 | 0 | 0 | 0 | 0 | 0 | 0 | 0 | 0 | 0 | 0 | 0 | 0 |  | 286 | 460 | [7 empty] | 680 | 2023-11-27
RENAULT | Zoe | Signature Nav Q90 Z.E.40 Quick Charge Lease Batt | N/A | Electric - Not Applicable | 0 | Electricity | Battery Electric Vehicle (BEV) / Pure Electric Vehicle / Electric Vehicle (EV) | 90 | 65 | 36 | 173 | 287 | 178 | Euro 6-WLTP (for BEVs only) | FALSE | WLTP | 0 | 0 | 0 | 0 | 0 | 0 | 0 | 0 | 0 | 0 | 0 | 0 | 0 | 0 | 0 |  | 240 | 386 | [7 empty] | 702 | 2023-11-27
RENAULT | Zoe | Signature Nav Q90 Z.E.40 Quick Charge Lease Batt | N/A | Electric - Not Applicable | 0 | Electricity | Battery Electric Vehicle (BEV) / Pure Electric Vehicle / Electric Vehicle (EV) | 90 | 65 | 35 | 178 | 294 | 183 | Euro 6-WLTP (for BEVs only) | FALSE | WLTP | 0 | 0 | 0 | 0 | 0 | 0 | 0 | 0 | 0 | 0 | 0 | 0 | 0 | 0 | 0 |  | 246 | 396 | [7 empty] | 702 | 2023-11-27
RENAULT | Zoe | i Signature Nav Q90 Z.E.40 Quick Charge Own Bat | N/A | Electric - Not Applicable | 0 | Electricity | Battery Electric Vehicle (BEV) / Pure Electric Vehicle / Electric Vehicle (EV) | 90 | 65 | 36 | 173 | 287 | 178 | Euro 6-WLTP (for BEVs only) | FALSE | WLTP | 0 | 0 | 0 | 0 | 0 | 0 | 0 | 0 | 0 | 0 | 0 | 0 | 0 | 0 | 0 |  | 240 | 386 | [7 empty] | 702 | 2023-11-27
RENAULT | Zoe | i Signature Nav Q90 Z.E.40 Quick Charge Own Bat | N/A | Electric - Not Applicable | 0 | Electricity | Battery Electric Vehicle (BEV) / Pure Electric Vehicle / Electric Vehicle (EV) | 90 | 65 | 35 | 178 | 294 | 183 | Euro 6-WLTP (for BEVs only) | FALSE | WLTP | 0 | 0 | 0 | 0 | 0 | 0 | 0 | 0 | 0 | 0 | 0 | 0 | 0 | 0 | 0 |  | 246 | 396 | [7 empty] | 702 | 2023-11-27
RENAULT | Zoe | Signature Nav R110 Z.E.40 Lease Battery MY18 | N/A | Electric - Not Applicable | 0 | Electricity | Battery Electric Vehicle (BEV) / Pure Electric Vehicle / Electric Vehicle (EV) | 110 | 80 | 37 | 166 | 289 | 180 | Euro 6-WLTP (for BEVs only) | FALSE | WLTP | 0 | 0 | 0 | 0 | 0 | 0 | 0 | 0 | 0 | 0 | 0 | 0 | 0 | 0 | 0 |  | 249 | 401 | [7 empty] | 680 | 2023-11-27
RENAULT | Zoe | Signature Nav R110 Z.E.40 Lease Battery MY18 | N/A | Electric - Not Applicable | 0 | Electricity | Battery Electric Vehicle (BEV) / Pure Electric Vehicle / Electric Vehicle (EV) | 110 | 80 | 35 | 176 | 309 | 192 | Euro 6-WLTP (for BEVs only) | FALSE | WLTP | 0 | 0 | 0 | 0 | 0 | 0 | 0 | 0 | 0 | 0 | 0 | 0 | 0 | 0 | 0 |  | 280 | 451 | [7 empty] | 680 | 2023-11-27
RENAULT | Zoe | i Signature Nav R110 Z.E.40 Own Battery MY18 | N/A | Electric - Not Applicable | 0 | Electricity | Battery Electric Vehicle (BEV) / Pure Electric Vehicle / Electric Vehicle (EV) | 110 | 80 | 37 | 166 | 289 | 180 | Euro 6-WLTP (for BEVs only) | FALSE | WLTP | 0 | 0 | 0 | 0 | 0 | 0 | 0 | 0 | 0 | 0 | 0 | 0 | 0 | 0 | 0 |  | 249 | 401 | [7 empty] | 680 | 2023-11-27
RENAULT | Zoe | i Signature Nav R110 Z.E.40 Own Battery MY18 | N/A | Electric - Not Applicable | 0 | Electricity | Battery Electric Vehicle (BEV) / Pure Electric Vehicle / Electric Vehicle (EV) | 110 | 80 | 35 | 176 | 309 | 192 | Euro 6-WLTP (for BEVs only) | FALSE | WLTP | 0 | 0 | 0 | 0 | 0 | 0 | 0 | 0 | 0 | 0 | 0 | 0 | 0 | 0 | 0 |  | 280 | 451 | [7 empty] | 680 | 2023-11-27
RENAULT | SCENIC E-TECH 100% ELECTRIC | esprit Alpine 220 hp long range | N/A | Electric - Not Applicable | 0 | Electricity | Battery Electric Vehicle (BEV) / Pure Electric Vehicle / Electric Vehicle (EV) | 220 | 160 | 35 | 176 | 599 | 372 | Euro 6-WLTP (for BEVs only) | FALSE | WLTP | 0 | 0 | 0 | 0 | 0 | 0 | 0 | 0 | 0 | 0 | 0 | 0 | 0 | 0 | 0 |  | 492 | 791 | 0 | 0 | 0 | 0 |  | 0 | 0 | 640 | 2024-01-11
RENAULT | SCENIC E-TECH 100% ELECTRIC | esprit Alpine 220 hp long range | N/A | Electric - Not Applicable | 0 | Electricity | Battery Electric Vehicle (BEV) / Pure Electric Vehicle / Electric Vehicle (EV) | 220 | 160 | 35 | 176 | 599 | 372 | Euro 6-WLTP (for BEVs only) | FALSE | WLTP | 0 | 0 | 0 | 0 | 0 | 0 | 0 | 0 | 0 | 0 | 0 | 0 | 0 | 0 | 0 |  | 492 | 792 | 0 | 0 | 0 | 0 |  | 0 | 0 | 640 | 2024-01-11
RENAULT | SCENIC E-TECH 100% ELECTRIC | iconic 220 hp long range | N/A | Electric - Not Applicable | 0 | Electricity | Battery Electric Vehicle (BEV) / Pure Electric Vehicle / Electric Vehicle (EV) | 220 | 160 | 35 | 177 | 594 | 369 | Euro 6-WLTP (for BEVs only) | FALSE | WLTP | 0 | 0 | 0 | 0 | 0 | 0 | 0 | 0 | 0 | 0 | 0 | 0 | 0 | 0 | 0 |  | 483 | 778 | 0 | 0 | 0 | 0 |  | 0 | 0 | 640 | 2024-01-11
RENAULT | SCENIC E-TECH 100% ELECTRIC | iconic 220 hp long range | N/A | Electric - Not Applicable | 0 | Electricity | Battery Electric Vehicle (BEV) / Pure Electric Vehicle / Electric Vehicle (EV) | 220 | 160 | 35 | 177 | 594 | 369 | Euro 6-WLTP (for BEVs only) | FALSE | WLTP | 0 | 0 | 0 | 0 | 0 | 0 | 0 | 0 | 0 | 0 | 0 | 0 | 0 | 0 | 0 |  | 483 | 778 | 0 | 0 | 0 | 0 |  | 0 | 0 | 640 | 2024-01-11
Rolls Royce | Cullinan | Cullinan | A8 | Automatic | 6749 | Petrol | Internal Combustion Engine (ICE) | 571 | 420 | 0 |  |  |  | Euro 6d | FALSE | WLTP | 101 | 159 | 205 | 203 | 171 | 0 | 28 | 178 | 138 | 139 | 165 | 0 | 377 | 0 |  |  |  |  | 78 | 17 | 3 |  |  | 60 | 60 | 680 | 2020-11-20
Rolls Royce | Cullinan | Cullinan | A8 | Automatic | 6749 | Petrol | Internal Combustion Engine (ICE) | 571 | 420 | 0 |  |  |  | Euro 6d | FALSE | WLTP | 99 | 166 | 212 | 209 | 175 | 0 | 285 | 17 | 133 | 135 | 161 | 0 | 368 | 0 |  |  |  |  | 78 | 17 | 3 |  |  | 60 | 60 | 680 | 2020-11-20
Rolls Royce | Cullinan | Cullinan Black Badge | A8 | Automatic | 6749 | Petrol | Internal Combustion Engine (ICE) | 600 | 441 | 0 |  |  |  | Euro 6d | FALSE | WLTP | 98 | 159 | 205 | 202 | 169 | 0 | 287 | 178 | 138 | 14 | 167 | 0 | 380 | 0 |  |  |  |  | 116 | 15 | 3 |  |  | 60 | 60 | 700 | 2020-11-20
Rolls Royce | Cullinan | Cullinan Black Badge | A8 | Automatic | 6749 | Petrol | Internal Combustion Engine (ICE) | 600 | 441 | 0 |  |  |  | Euro 6d | FALSE | WLTP | 10 | 163 | 209 | 203 | 172 | 0 | 283 | 173 | 135 | 139 | 164 | 0 | 373 | 0 |  |  |  |  | 116 | 15 | 3 |  |  | 60 | 60 | 700 | 2020-11-20
Rolls Royce | Dawn | Dawn | A8 | Automatic | 6592 | Petrol | Internal Combustion Engine (ICE) | 571 | 420 | 0 |  |  |  | Euro 6d | FALSE | WLTP | 95 | 166 | 206 | 211 | 173 | 0 | 296 | 17 | 137 | 134 | 163 | 0 | 372 | 0 |  |  |  |  | 406 | 30 | 11 |  |  | 60 | 60 | 690 | 2021-08-20
Rolls Royce | Dawn | Dawn | A8 | Automatic | 6592 | Petrol | Internal Combustion Engine (ICE) | 571 | 420 | 0 |  |  |  | Euro 6d | FALSE | WLTP | 95 | 166 | 206 | 211 | 173 | 0 | 295 | 169 | 133 | 129 | 161 | 0 | 366 | 0 |  |  |  |  | 406 | 30 | 11 |  |  | 60 | 60 | 690 | 2021-08-20
Rolls Royce | Dawn | Dawn Black Badge Edition | A8 | Automatic | 6592 | Petrol | Internal Combustion Engine (ICE) | 600 | 441 | 0 |  |  |  | Euro 6d | FALSE | WLTP | 93 | 162 | 212 | 221 | 174 | 0 | 303 | 174 | 133 | 128 | 162 | 0 | 370 | 0 |  |  |  |  | 407 | 33 | 16 |  |  | 60 | 60 | 700 | 2021-08-20
Rolls Royce | Dawn | Dawn Black Badge Edition | A8 | Automatic | 6592 | Petrol | Internal Combustion Engine (ICE) | 600 | 441 | 0 |  |  |  | Euro 6d | FALSE | WLTP | 96 | 171 | 216 | 226 | 18 | 0 | 295 | 165 | 131 | 125 | 157 | 0 | 358 | 0 |  |  |  |  | 407 | 33 | 16 |  |  | 60 | 60 | 700 | 2021-08-20
Rolls Royce | Ghost | Ghost | A8 | Automatic | 6749 | Petrol | Internal Combustion Engine (ICE) | 571 | 420 | 0 |  |  |  | Euro 6d | FALSE | WLTP | 101 | 169 | 214 | 219 | 179 | 0 | 279 | 167 | 132 | 129 | 158 | 0 | 359 | 0 |  |  |  |  | 141 | 21 | 3 |  |  | 60 | 60 | 700 | 2022-08-25
Rolls Royce | Ghost | Ghost | A8 | Automatic | 6749 | Petrol | Internal Combustion Engine (ICE) | 571 | 420 | 0 |  |  |  | Euro 6d | FALSE | WLTP | 105 | 172 | 221 | 23 | 186 | 0 | 27 | 164 | 128 | 123 | 152 | 0 | 347 | 0 |  |  |  |  | 141 | 21 | 3 |  |  | 60 | 60 | 700 | 2022-08-25
Rolls Royce | Ghost | Ghost Black Badge Edition | A8 | Automatic | 6749 | Petrol | Internal Combustion Engine (ICE) | 600 | 441 | 0 |  |  |  | Euro 6d | FALSE | WLTP | 102 | 17 | 212 | 219 | 179 | 0 | 278 | 166 | 133 | 129 | 158 | 0 | 359 | [5 empty] | 129 | 22 | 7 |  |  | 60 | 60 | 700 | 2023-10-11
Rolls Royce | Ghost | Ghost Extended Wheelbase | A8 | Automatic | 6749 | Petrol | Internal Combustion Engine (ICE) | 571 | 420 | 0 |  |  |  | Euro 6d | FALSE | WLTP | 101 | 169 | 214 | 219 | 179 | 0 | 279 | 167 | 132 | 129 | 158 | 0 | 359 | 0 |  |  |  |  | 141 | 21 | 3 |  |  | 60 | 60 | 700 | 2022-08-25
Rolls Royce | Ghost | Ghost Extended Wheelbase | A8 | Automatic | 6749 | Petrol | Internal Combustion Engine (ICE) | 571 | 420 | 0 |  |  |  | Euro 6d | FALSE | WLTP | 105 | 172 | 221 | 23 | 186 | 0 | 27 | 164 | 128 | 123 | 152 | 0 | 347 | 0 |  |  |  |  | 141 | 21 | 3 |  |  | 60 | 60 | 700 | 2022-08-25
Rolls Royce | Phantom | Phantom | A8 | Automatic | 6749 | Petrol | Internal Combustion Engine (ICE) | 571 | 420 | 0 |  |  |  | Euro 6d | FALSE | WLTP | 99 | 165 | 211 | 222 | 178 | 0 | 289 | 171 | 135 | 132 | 162 | 0 | 365 | 0 |  |  |  |  | 141 | 14 | 2 |  |  | 60 | 60 | 670 | 2022-08-25
Rolls Royce | Phantom | Phantom | A8 | Automatic | 6749 | Petrol | Internal Combustion Engine (ICE) | 571 | 420 | 0 |  |  |  | Euro 6d | FALSE | WLTP | 103 | 174 | 224 | 233 | 187 | 0 | 278 | 163 | 13 | 127 | 155 | 0 | 351 | 0 |  |  |  |  | 141 | 14 | 2 |  |  | 60 | 60 | 670 | 2022-08-25
Rolls Royce | Phantom | Phantom Extended Wheelbase | A8 | Automatic | 6749 | Petrol | Internal Combustion Engine (ICE) | 571 | 420 | 0 |  |  |  | Euro 6d | FALSE | WLTP | 99 | 165 | 211 | 222 | 178 | 0 | 289 | 171 | 135 | 132 | 162 | 0 | 365 | 0 |  |  |  |  | 141 | 14 | 2 |  |  | 60 | 60 | 670 | 2022-08-25
Rolls Royce | Phantom | Phantom Extended Wheelbase | A8 | Automatic | 6749 | Petrol | Internal Combustion Engine (ICE) | 571 | 420 | 0 |  |  |  | Euro 6d | FALSE | WLTP | 103 | 174 | 224 | 233 | 187 | 0 | 278 | 163 | 13 | 127 | 155 | 0 | 351 | 0 |  |  |  |  | 141 | 14 | 2 |  |  | 60 | 60 | 670 | 2022-08-25
Rolls Royce | Wraith | Wraith | A8 | Automatic | 6592 | Petrol | Internal Combustion Engine (ICE) | 600 | 441 | 0 |  |  |  | Euro 6d | FALSE | WLTP | 96 | 168 | 212 | 222 | 177 | 0 | 293 | 167 | 133 | 127 | 16 | 0 | 363 | 0 |  |  |  |  | 415 | 29 | 11 |  |  | 60 | 60 | 690 | 2022-08-25
Rolls Royce | Wraith | Wraith | A8 | Automatic | 6592 | Petrol | Internal Combustion Engine (ICE) | 600 | 441 | 0 |  |  |  | Euro 6d | FALSE | WLTP | 95 | 173 | 217 | 228 | 18 | 0 | 296 | 162 | 13 | 124 | 157 | 0 | 357 | 0 |  |  |  |  | 415 | 29 | 11 |  |  | 60 | 60 | 690 | 2022-08-25
Rolls Royce | Wraith | Wraith Black Badge Edition | A8 | Automatic | 6592 | Petrol | Internal Combustion Engine (ICE) | 600 | 441 | 0 |  |  |  | Euro 6d | FALSE | WLTP | 93 | 162 | 212 | 221 | 174 | 0 | 303 | 174 | 133 | 128 | 162 | 0 | 370 | 0 |  |  |  |  | 407 | 33 | 216 |  |  | 60 | 60 | 700 | 2021-08-20
Rolls Royce | Wraith | Wraith Black Badge Edition | A8 | Automatic | 6592 | Petrol | Internal Combustion Engine (ICE) | 600 | 441 | 0 |  |  |  | Euro 6d | FALSE | WLTP | 96 | 171 | 216 | 226 | 18 | 0 | 295 | 165 | 131 | 125 | 157 | 0 | 358 | 0 |  |  |  |  | 407 | 33 | 16 |  |  | 60 | 60 | 700 | 2021-08-20
SEAT | Arona | Arona SE 1.0 TSI EVO 95PS | M5 | Manual | 999 | Petrol | Internal Combustion Engine (ICE) | 95 | 70 |  |  |  |  | Euro 6d | FALSE | WLTP | 415 | 533 | 601 | 496 | 514 | 0 | 68 | 53 | 47 | 57 | 55 | 0 | 124 | 0 |  |  |  |  | 0 | 0 | 0 | 0 | 0 |  |  | 0 | 2023-08-23
SEAT | Arona | Arona SE 1.0 TSI DSG-auto 110PS | A7 | Automatic | 999 | Petrol | Internal Combustion Engine (ICE) | 110 | 81 |  |  |  |  | Euro 6d | FALSE | WLTP | 387 | 487 | 543 | 463 | 479 | 0 | 73 | 58 | 52 | 61 | 59 | 0 | 134 | 0 |  |  |  |  | 0 | 0 | 0 | 0 | 0 |  |  | 0 | 2023-08-23
SEAT | Arona | Arona SE Technology 1.0 TSI EVO 95PS | M5 | Manual | 999 | Petrol | Internal Combustion Engine (ICE) | 95 | 70 |  |  |  |  | Euro 6d | FALSE | WLTP | 415 | 533 | 601 | 496 | 514 | 0 | 68 | 53 | 47 | 57 | 55 | 0 | 124 | 0 |  |  |  |  | 0 | 0 | 0 | 0 | 0 |  |  | 0 | 2023-08-23
SEAT | Arona | Arona SE Technology 1.0 TSI DSG-auto 110PS | A7 | Automatic | 999 | Petrol | Internal Combustion Engine (ICE) | 110 | 81 |  |  |  |  | Euro 6d | FALSE | WLTP | 387 | 487 | 543 | 463 | 479 | 0 | 73 | 58 | 52 | 61 | 59 | 0 | 134 | 0 |  |  |  |  | 0 | 0 | 0 | 0 | 0 |  |  | 0 | 2023-08-23
SEAT | Arona | Arona FR 1.0 TSI 110PS | M6 | Manual | 999 | Petrol | Internal Combustion Engine (ICE) | 110 | 81 |  |  |  |  | Euro 6d | FALSE | WLTP | 422 | 554 | 628 | 504 | 533 | 0 | 67 | 51 | 45 | 56 | 53 | 0 | 121 | 0 |  |  |  |  | 0 | 0 | 0 | 0 | 0 |  |  | 0 | 2023-08-23
SEAT | Arona | Arona FR 1.0 TSI DSG-auto 110PS | A7 | Automatic | 999 | Petrol | Internal Combustion Engine (ICE) | 110 | 81 |  |  |  |  | Euro 6d | FALSE | WLTP | 387 | 487 | 543 | 463 | 479 | 0 | 73 | 58 | 52 | 61 | 59 | 0 | 135 | 0 |  |  |  |  | 0 | 0 | 0 | 0 | 0 |  |  | 0 | 2023-08-23
SEAT | Arona | Arona FR 1.5 TSI DSG-auto 150PS | A7 | Automatic | 1498 | Petrol | Internal Combustion Engine (ICE) | 150 | 110 |  |  |  |  | Euro 6d | FALSE | WLTP | 372 | 504 | 589 | 487 | 496 | 0 | 76 | 56 | 48 | 58 | 57 | 0 | 129 | 0 |  |  |  |  | 0 | 0 | 0 | 0 | 0 |  |  | 0 | 2023-08-23
SEAT | Arona | Arona FR Sport 1.0 TSI 110PS | M6 | Manual | 999 | Petrol | Internal Combustion Engine (ICE) | 110 | 81 |  |  |  |  | Euro 6d | FALSE | WLTP | 409 | 543 | 601 | 487 | 514 | 0 | 69 | 52 | 47 | 58 | 55 | 0 | 124 | 0 |  |  |  |  | 0 | 0 | 0 | 0 | 0 |  |  | 0 | 2023-08-23
SEAT | Arona | Arona FR Sport 1.0 TSI DSG-auto 110PS | A7 | Automatic | 999 | Petrol | Internal Combustion Engine (ICE) | 110 | 81 |  |  |  |  | Euro 6d | FALSE | WLTP | 382 | 479 | 533 | 448 | 463 | 0 | 74 | 59 | 53 | 63 | 61 | 0 | 138 | 0 |  |  |  |  | 0 | 0 | 0 | 0 | 0 |  |  | 0 | 2023-08-23
SEAT | Arona | Arona FR Sport 1.5 TSI DSG-auto 150PS | A7 | Automatic | 1498 | Petrol | Internal Combustion Engine (ICE) | 150 | 110 |  |  |  |  | Euro 6d | FALSE | WLTP | 367 | 496 | 565 | 479 | 487 | 0 | 77 | 57 | 5 | 59 | 58 | 0 | 132 | 0 |  |  |  |  | 0 | 0 | 0 | 0 | 0 |  |  | 0 | 2023-08-23
SEAT | Arona | Arona XPERIENCE 1.0 TSI 110PS | M6 | Manual | 999 | Petrol | Internal Combustion Engine (ICE) | 110 | 81 |  |  |  |  | Euro 6d | FALSE | WLTP | 422 | 554 | 628 | 504 | 533 | 0 | 67 | 51 | 45 | 56 | 53 | 0 | 121 | 0 |  |  |  |  | 0 | 0 | 0 | 0 | 0 |  |  | 0 | 2023-08-23
SEAT | Arona | Arona XPERIENCE 1.0 TSI DSG-auto 110PS | A7 | Automatic | 999 | Petrol | Internal Combustion Engine (ICE) | 110 | 81 |  |  |  |  | Euro 6d | FALSE | WLTP | 387 | 487 | 543 | 463 | 479 | 0 | 73 | 58 | 52 | 61 | 59 | 0 | 135 | 0 |  |  |  |  | 0 | 0 | 0 | 0 | 0 |  |  | 0 | 2023-08-23
SEAT | Arona | Arona XPERIENCE Lux 1.0 TSI 110PS | M6 | Manual | 999 | Petrol | Internal Combustion Engine (ICE) | 110 | 81 |  |  |  |  | Euro 6d | FALSE | WLTP | 409 | 543 | 601 | 496 | 514 | 0 | 69 | 52 | 47 | 57 | 55 | 0 | 124 | 0 |  |  |  |  | 0 | 0 | 0 | 0 | 0 |  |  | 0 | 2023-08-23
SEAT | Arona | Arona XPERIENCE Lux 1.0 TSI DSG-auto 110PS | A7 | Automatic | 999 | Petrol | Internal Combustion Engine (ICE) | 110 | 81 |  |  |  |  | Euro 6d | FALSE | WLTP | 382 | 479 | 533 | 448 | 463 | 0 | 74 | 59 | 53 | 63 | 61 | 0 | 137 | 0 |  |  |  |  | 0 | 0 | 0 | 0 | 0 |  |  | 0 | 2023-08-23
SEAT | Ateca | Ateca SE 1.0 TSI 110PS | M6 | Manual | 999 | Petrol | Internal Combustion Engine (ICE) | 110 | 81 |  |  |  |  | Euro 6d | FALSE | WLTP | 387 | 487 | 533 | 435 | 463 | 0 | 73 | 58 | 53 | 65 | 61 | 0 | 138 | 0 |  |  |  |  | 0 | 0 | 0 | 0 | 0 |  |  | 0 | 2023-08-23
SEAT | Ateca | Ateca SE 1.5 EcoTSI 150PS | M6 | Manual | 1498 | Petrol | Internal Combustion Engine (ICE) | 150 | 110 |  |  |  |  | Euro 6d | FALSE | WLTP | 358 | 471 | 523 | 428 | 448 | 0 | 79 | 6 | 54 | 66 | 63 | 0 | 142 | 0 |  |  |  |  | 0 | 0 | 0 | 0 | 0 |  |  | 0 | 2023-08-23
SEAT | Ateca | Ateca SE 1.5 EcoTSI DSG-auto 150PS | A7 | Automatic | 1498 | Petrol | Internal Combustion Engine (ICE) | 150 | 110 |  |  |  |  | Euro 6d | FALSE | WLTP | 353 | 463 | 514 | 415 | 441 | 0 | 8 | 61 | 55 | 68 | 64 | 0 | 145 | 0 |  |  |  |  | 0 | 0 | 0 | 0 | 0 |  |  | 0 | 2023-08-23
SEAT | Ateca | Ateca SE Technology 1.0 TSI 110PS | M6 | Manual | 999 | Petrol | Internal Combustion Engine (ICE) | 110 | 81 |  |  |  |  | Euro 6d | FALSE | WLTP | 372 | 463 | 496 | 409 | 441 | 0 | 76 | 61 | 57 | 69 | 64 | 0 | 146 | 0 |  |  |  |  | 0 | 0 | 0 | 0 | 0 |  |  | 0 | 2023-08-23
SEAT | Ateca | Ateca SE Technology 1.5 EcoTSI 150PS | M6 | Manual | 1498 | Petrol | Internal Combustion Engine (ICE) | 150 | 110 |  |  |  |  | Euro 6d | FALSE | WLTP | 349 | 448 | 496 | 404 | 428 | 0 | 81 | 63 | 57 | 7 | 66 | 0 | 150 | 0 |  |  |  |  | 0 | 0 | 0 | 0 | 0 |  |  | 0 | 2023-08-23
SEAT | Ateca | Ateca SE Technology 1.5 EcoTSI DSG-auto 150PS | A7 | Automatic | 1498 | Petrol | Internal Combustion Engine (ICE) | 150 | 110 |  |  |  |  | Euro 6d | FALSE | WLTP | 344 | 448 | 487 | 404 | 422 | 0 | 82 | 63 | 58 | 7 | 67 | 0 | 151 | 0 |  |  |  |  | 0 | 0 | 0 | 0 | 0 |  |  | 0 | 2023-08-23
SEAT | Ateca | Ateca FR 1.5 EcoTSI 150PS | M6 | Manual | 1498 | Petrol | Internal Combustion Engine (ICE) | 150 | 110 |  |  |  |  | Euro 6d | FALSE | WLTP | 349 | 448 | 496 | 409 | 428 | 0 | 81 | 63 | 57 | 69 | 66 | 0 | 149 | 0 |  |  |  |  | 0 | 0 | 0 | 0 | 0 |  |  | 0 | 2023-08-23
SEAT | Ateca | Ateca FR Sport 1.5 EcoTSI 150PS | M6 | Manual | 1498 | Petrol | Internal Combustion Engine (ICE) | 150 | 110 |  |  |  |  | Euro 6d | FALSE | WLTP | 344 | 441 | 487 | 398 | 422 | 0 | 82 | 64 | 58 | 71 | 67 | 0 | 152 | 0 |  |  |  |  | 0 | 0 | 0 | 0 | 0 |  |  | 0 | 2023-08-23
SEAT | Ateca | Ateca FR Black Edition 1.5 EcoTSI 150PS | M6 | Manual | 1498 | Petrol | Internal Combustion Engine (ICE) | 150 | 110 |  |  |  |  | Euro 6d | FALSE | WLTP | 34 | 435 | 479 | 398 | 415 | 0 | 83 | 65 | 59 | 71 | 68 | 0 | 153 | 0 |  |  |  |  | 0 | 0 | 0 | 0 | 0 |  |  | 0 | 2023-08-23
SEAT | Ateca | Ateca FR Black Edition 1.5 EcoTSI DSG-auto 150PS | A7 | Automatic | 1498 | Petrol | Internal Combustion Engine (ICE) | 150 | 110 |  |  |  |  | Euro 6d | FALSE | WLTP | 34 | 435 | 479 | 392 | 415 | 0 | 83 | 65 | 59 | 72 | 68 | 0 | 153 | 0 |  |  |  |  | 0 | 0 | 0 | 0 | 0 |  |  | 0 | 2023-08-23
SEAT | Ateca | Ateca XPERIENCE 1.5 EcoTSI 150PS | M6 | Manual | 1498 | Petrol | Internal Combustion Engine (ICE) | 150 | 110 |  |  |  |  | Euro 6d | FALSE | WLTP | 344 | 448 | 487 | 404 | 428 | 0 | 82 | 63 | 58 | 7 | 66 | 0 | 150 | 0 |  |  |  |  | 0 | 0 | 0 | 0 | 0 |  |  | 0 | 2023-08-23
SEAT | Ateca | Ateca XPERIENCE 1.5 EcoTSI DSG-auto 150PS | A7 | Automatic | 1498 | Petrol | Internal Combustion Engine (ICE) | 150 | 110 |  |  |  |  | Euro 6d | FALSE | WLTP | 344 | 441 | 487 | 398 | 422 | 0 | 82 | 64 | 58 | 71 | 67 | 0 | 151 | 0 |  |  |  |  | 0 | 0 | 0 | 0 | 0 |  |  | 0 | 2023-08-23
SEAT | Ateca | Ateca XPERIENCE Lux 1.5 EcoTSI 150PS | M6 | Manual | 1498 | Petrol | Internal Combustion Engine (ICE) | 150 | 110 |  |  |  |  | Euro 6d | FALSE | WLTP | 344 | 441 | 479 | 398 | 422 | 0 | 82 | 64 | 59 | 71 | 67 | 0 | 152 | 0 |  |  |  |  | 0 | 0 | 0 | 0 | 0 |  |  | 0 | 2023-08-23
SEAT | Ateca | Ateca XPERIENCE Lux 1.5 EcoTSI DSG-auto 150PS | A7 | Automatic | 1498 | Petrol | Internal Combustion Engine (ICE) | 150 | 110 |  |  |  |  | Euro 6d | FALSE | WLTP | 34 | 441 | 479 | 392 | 415 | 0 | 83 | 64 | 59 | 72 | 68 | 0 | 153 | 0 |  |  |  |  | 0 | 0 | 0 | 0 | 0 |  |  | 0 | 2023-08-23
SEAT | CUPRA Ateca | CUPRA Ateca V1 1.5 EcoTSI DSG-auto 150PS | A7 | Automatic | 1498 | Petrol | Internal Combustion Engine (ICE) | 150 | 110 |  |  |  |  | Euro 6d | FALSE | WLTP | 34 | 441 | 487 | 392 | 415 | 0 | 83 | 64 | 58 | 72 | 68 | 0 | 153 | 0 |  |  |  |  | 0 | 0 | 0 | 0 | 0 |  |  | 0 | 2023-08-23
SEAT | CUPRA Ateca | CUPRA Ateca V1 2.0 EcoTSI DSG-auto 4Drive 190PS | A7 | Automatic | 1984 | Petrol | Internal Combustion Engine (ICE) | 190 | 140 |  |  |  |  | Euro 6d | FALSE | WLTP | 274 | 349 | 404 | 349 | 353 | 0 | 103 | 81 | 7 | 81 | 8 | 0 | 183 | 0 |  |  |  |  | 0 | 0 | 0 | 0 | 0 |  |  | 0 | 2023-08-23
SEAT | CUPRA Ateca | CUPRA Ateca V2 1.5 EcoTSI DSG-auto 150PS | A7 | Automatic | 1498 | Petrol | Internal Combustion Engine (ICE) | 150 | 110 |  |  |  |  | Euro 6d | FALSE | WLTP | 34 | 441 | 479 | 392 | 415 | 0 | 83 | 64 | 59 | 72 | 68 | 0 | 153 | 0 |  |  |  |  | 0 | 0 | 0 | 0 | 0 |  |  | 0 | 2023-08-23
SEAT | CUPRA Ateca | CUPRA Ateca V2 2.0 EcoTSI DSG-auto 4Drive 190PS | A7 | Automatic | 1984 | Petrol | Internal Combustion Engine (ICE) | 190 | 140 |  |  |  |  | Euro 6d | FALSE | WLTP | 274 | 349 | 404 | 349 | 353 | 0 | 103 | 81 | 7 | 81 | 8 | 0 | 183 | 0 |  |  |  |  | 0 | 0 | 0 | 0 | 0 |  |  | 0 | 2023-08-23
SEAT | CUPRA Ateca | CUPRA Ateca VZ1 2.0 TSI DSG-auto 4Drive 300PS | A7 | Automatic | 1984 | Petrol | Internal Combustion Engine (ICE) | 300 | 221 |  |  |  |  | Euro 6d | FALSE | WLTP | 221 | 321 | 367 | 328 | 317 | 0 | 128 | 88 | 77 | 86 | 89 | 0 | 202 | 0 |  |  |  |  | 0 | 0 | 0 | 0 | 0 |  |  | 0 | 2023-08-23
SEAT | CUPRA Ateca | CUPRA Ateca VZ2 2.0 TSI DSG-auto 4Drive 300PS | A7 | Automatic | 1984 | Petrol | Internal Combustion Engine (ICE) | 300 | 221 |  |  |  |  | Euro 6d | FALSE | WLTP | 221 | 321 | 367 | 328 | 317 | 0 | 128 | 88 | 77 | 86 | 89 | 0 | 202 | 0 |  |  |  |  | 0 | 0 | 0 | 0 | 0 |  |  | 0 | 2023-08-23
SEAT | CUPRA Ateca | CUPRA Ateca VZ3 2.0 TSI DSG-auto 4Drive 300PS | A7 | Automatic | 1984 | Petrol | Internal Combustion Engine (ICE) | 300 | 221 |  |  |  |  | Euro 6d | FALSE | WLTP | 221 | 321 | 367 | 328 | 317 | 0 | 128 | 88 | 77 | 86 | 89 | 0 | 202 | 0 |  |  |  |  | 0 | 0 | 0 | 0 | 0 |  |  | 0 | 2023-08-23
SEAT | CUPRA Ateca | CUPRA Ateca VZN 2.0 TSI DSG-auto 4Drive 300PS | A7 | Automatic | 1984 | Petrol | Internal Combustion Engine (ICE) | 300 | 221 |  |  |  |  | Euro 6d | FALSE | WLTP | 217 | 314 | 358 | 321 | 31 | 0 | 13 | 9 | 79 | 88 | 91 | 0 | 206 | 0 |  |  |  |  | 0 | 0 | 0 | 0 | 0 |  |  | 0 | 2023-08-23
SEAT | CUPRA Formentor | Formentor V1 TSI 150 | M6 | Manual | 1498 | Petrol | Internal Combustion Engine (ICE) | 150 | 110 |  |  |  |  | Euro 6d | FALSE | WLTP | 358 | 471 | 523 | 422 | 448 | 0 | 79 | 6 | 54 | 67 | 63 | 0 | 143 | 0 |  |  |  |  | 0 | 0 | 0 | 0 | 0 |  |  | 0 | 2023-08-23
SEAT | CUPRA Formentor | Formentor V1 TSI DSG-auto 150 | A7 | Automatic | 1498 | Petrol | Internal Combustion Engine (ICE) | 150 | 110 |  |  |  |  | Euro 6d | FALSE | WLTP | 317 | 428 | 496 | 415 | 422 | 0 | 89 | 66 | 57 | 68 | 67 | 0 | 151 | 0 |  |  |  |  | 0 | 0 | 0 | 0 | 0 |  |  | 0 | 2023-08-23
SEAT | CUPRA Formentor | Formentor V1 TSI DSG-auto 4Drive 190 | A7 | Automatic | 1984 | Petrol | Internal Combustion Engine (ICE) | 190 | 140 |  |  |  |  | Euro 6d | FALSE | WLTP | 285 | 372 | 435 | 377 | 377 | 0 | 99 | 76 | 65 | 75 | 75 | 0 | 171 | 0 |  |  |  |  | 0 | 0 | 0 | 0 | 0 |  |  | 0 | 2023-08-23
SEAT | CUPRA Formentor | Formentor V2 TSI 150 | M6 | Manual | 1498 | Petrol | Internal Combustion Engine (ICE) | 150 | 110 |  |  |  |  | Euro 6d | FALSE | WLTP | 358 | 463 | 504 | 404 | 435 | 0 | 79 | 61 | 56 | 7 | 65 | 0 | 147 | 0 |  |  |  |  | 0 | 0 | 0 | 0 | 0 |  |  | 0 | 2023-08-23
SEAT | CUPRA Formentor | Formentor V2 TSI DSG-auto 150 | A7 | Automatic | 1498 | Petrol | Internal Combustion Engine (ICE) | 150 | 110 |  |  |  |  | Euro 6d | FALSE | WLTP | 317 | 415 | 471 | 392 | 404 | 0 | 89 | 68 | 6 | 72 | 7 | 0 | 157 | 0 |  |  |  |  | 0 | 0 | 0 | 0 | 0 |  |  | 0 | 2023-08-23
SEAT | CUPRA Formentor | Formentor V2 TSI DSG-auto 4Drive 190 | A7 | Automatic | 1984 | Petrol | Internal Combustion Engine (ICE) | 190 | 140 |  |  |  |  | Euro 6d | FALSE | WLTP | 282 | 367 | 422 | 362 | 367 | 0 | 10 | 77 | 67 | 78 | 77 | 0 | 176 | 0 |  |  |  |  | 0 | 0 | 0 | 0 | 0 |  |  | 0 | 2023-08-23
SEAT | CUPRA Formentor | Formentor VZ1 TSI DSG-auto 245 | A7 | Automatic | 1984 | Petrol | Internal Combustion Engine (ICE) | 245 | 180 |  |  |  |  | Euro 6d | FALSE | WLTP | 264 | 382 | 428 | 372 | 372 | 0 | 107 | 74 | 66 | 76 | 76 | 0 | 173 | 0 |  |  |  |  | 0 | 0 | 0 | 0 | 0 |  |  | 0 | 2023-08-23
SEAT | CUPRA Formentor | Formentor VZ2 TSI DSG-auto 245 | A7 | Automatic | 1984 | Petrol | Internal Combustion Engine (ICE) | 245 | 180 |  |  |  |  | Euro 6d | FALSE | WLTP | 264 | 382 | 428 | 372 | 372 | 0 | 107 | 74 | 66 | 76 | 76 | 0 | 174 | 0 |  |  |  |  | 0 | 0 | 0 | 0 | 0 |  |  | 0 | 2023-08-23
SEAT | CUPRA Formentor | Formentor VZ2 TSI DSG-auto 4Drive 310 | A7 | Automatic | 1984 | Petrol | Internal Combustion Engine (ICE) | 310 | 228 |  |  |  |  | Euro 6d | FALSE | WLTP | 23 | 34 | 387 | 344 | 332 | 0 | 123 | 83 | 73 | 82 | 85 | 0 | 192 | 0 |  |  |  |  | 0 | 0 | 0 | 0 | 0 |  |  | 0 | 2023-08-23
SEAT | CUPRA Formentor | Formentor VZ3 TSI DSG-auto 4Drive 310 | A7 | Automatic | 1984 | Petrol | Internal Combustion Engine (ICE) | 310 | 228 |  |  |  |  | Euro 6d | FALSE | WLTP | 23 | 34 | 387 | 34 | 328 | 0 | 123 | 83 | 73 | 83 | 86 | 0 | 193 | 0 |  |  |  |  | 0 | 0 | 0 | 0 | 0 |  |  | 0 | 2023-08-23
SEAT | CUPRA Formentor | Formentor VZN TSI DSG-auto 4Drive 310 | A7 | Automatic | 1984 | Petrol | Internal Combustion Engine (ICE) | 310 | 228 |  |  |  |  | Euro 6d | FALSE | WLTP | 226 | 336 | 382 | 336 | 328 | 0 | 125 | 84 | 74 | 84 | 86 | 0 | 195 | 0 |  |  |  |  | 0 | 0 | 0 | 0 | 0 |  |  | 0 | 2023-08-23
SEAT | CUPRA Formentor | Formentor V1 e-HYBRID DSG-auto 204 | A6 | Automatic | 1395 | Electricity / Petrol | Plug-in Hybrid Electric Vehicle (PHEV) | 204 | 150 | 42 | 148 | 37 |  | Euro 6d | FALSE | WLTP | 372 | 543 | 554 | 441 | 479 | 2354 | 76 | 52 | 51 | 64 | 59 | 12 | 134 | 27 | 37 | 59 |  | 71 | 0 | 0 | 0 |  |  |  |  | 0 | 2023-09-06
SEAT | CUPRA Formentor | Formentor V2 e-HYBRID DSG-auto 204 | A6 | Automatic | 1395 | Electricity / Petrol | Plug-in Hybrid Electric Vehicle (PHEV) | 204 | 150 | 41 | 153 | 35 |  | Euro 6d | FALSE | WLTP | 372 | 533 | 533 | 428 | 463 | 2173 | 76 | 53 | 53 | 66 | 61 | 13 | 137 | 29 | 35 | 57 |  | 67 | 0 | 0 | 0 |  |  |  |  | 0 | 2023-09-06
SEAT | CUPRA Formentor | Formentor VZ1 e-HYBRID DSG-auto 245 | A6 | Automatic | 1395 | Electricity / Petrol | Plug-in Hybrid Electric Vehicle (PHEV) | 245 | 180 | 39 | 159 | 34 |  | Euro 6d | FALSE | WLTP | 34 | 504 | 504 | 422 | 448 | 1883 | 83 | 56 | 56 | 67 | 63 | 15 | 143 | 33 | 34 | 54 |  | 63 | 0 | 0 | 0 |  |  |  |  | 0 | 2023-09-06
SEAT | CUPRA Formentor | Formentor VZ2 e-HYBRID DSG-auto 245 | A6 | Automatic | 1395 | Electricity / Petrol | Plug-in Hybrid Electric Vehicle (PHEV) | 245 | 180 | 39 | 160 | 34 |  | Euro 6d | FALSE | WLTP | 344 | 504 | 504 | 415 | 441 | 1883 | 82 | 56 | 56 | 68 | 64 | 15 | 143 | 33 | 34 | 54 |  | 63 | 0 | 0 | 0 |  |  |  |  | 0 | 2023-09-06
SEAT | CUPRA Leon Estate | CUPRA Leon Estate V1 TSI 150 | M6 | Manual | 1498 | Petrol | Internal Combustion Engine (ICE) | 150 | 110 |  |  |  |  | Euro 6d | FALSE | WLTP | 358 | 487 | 543 | 471 | 471 | 0 | 79 | 58 | 52 | 6 | 6 | 0 | 136 | 0 |  |  |  |  | 0 | 0 | 0 | 0 | 0 |  |  | 0 | 2023-08-23
SEAT | CUPRA Leon Estate | CUPRA Leon Estate V1 eTSI DSG-auto 150 | A7 | Automatic | 1498 | Petrol Electric | Mild Hybrid Electric Vehicle (MHEV) | 150 | 110 |  |  |  |  | Euro 6d | FALSE | WLTP | 377 | 504 | 554 | 448 | 471 | 0 | 75 | 56 | 51 | 63 | 6 | 0 | 136 | 0 |  |  |  |  | 0 | 0 | 0 | 0 | 0 |  |  | 0 | 2023-08-23
SEAT | CUPRA Leon Estate | CUPRA Leon Estate V1 TSI DSG-auto 190 | A7 | Automatic | 1984 | Petrol | Internal Combustion Engine (ICE) | 190 | 140 |  |  |  |  | Euro 6d | FALSE | WLTP | 301 | 404 | 487 | 435 | 415 | 0 | 94 | 7 | 58 | 65 | 68 | 0 | 154 | 0 |  |  |  |  | 0 | 0 | 0 | 0 | 0 |  |  | 0 | 2023-08-23
SEAT | CUPRA Leon Estate | CUPRA Leon Estate VZ2 TSI DSG-auto 4Drive 310 | A7 | Automatic | 1984 | Petrol | Internal Combustion Engine (ICE) | 310 | 228 |  |  |  |  | Euro 6d | FALSE | WLTP | 226 | 344 | 404 | 372 | 344 | 0 | 125 | 82 | 7 | 76 | 82 | 0 | 185 | 0 |  |  |  |  | 0 | 0 | 0 | 0 | 0 |  |  | 0 | 2023-08-23
SEAT | CUPRA Leon Estate | CUPRA Leon Estate VZ3 TSI DSG-auto 4Drive 310 | A7 | Automatic | 1984 | Petrol | Internal Combustion Engine (ICE) | 310 | 228 |  |  |  |  | Euro 6d | FALSE | WLTP | 226 | 344 | 398 | 372 | 344 | 0 | 125 | 82 | 71 | 76 | 82 | 0 | 186 | 0 |  |  |  |  | 0 | 0 | 0 | 0 | 0 |  |  | 0 | 2023-08-23
SEAT | CUPRA Leon Estate | CUPRA Leon Estate VZ2 e-HYBRID DSG-auto 245 | A6 | Automatic | 1395 | Electricity / Petrol | Plug-in Hybrid Electric Vehicle (PHEV) | 245 | 180 | 4 | 155 | 37 |  | Euro 6d | FALSE | WLTP | 294 | 523 | 533 | 428 | 448 | 2173 | 96 | 54 | 53 | 66 | 63 | 13 | 143 | 29 | 37 | 59 |  | 66 | 0 | 0 | 0 |  |  |  |  | 0 | 2023-09-06
SEAT | CUPRA Leon Estate | CUPRA Leon Estate VZ3 e-HYBRID DSG-auto 245 | A6 | Automatic | 1395 | Electricity / Petrol | Plug-in Hybrid Electric Vehicle (PHEV) | 245 | 180 | 4 | 155 | 37 |  | Euro 6d | FALSE | WLTP | 294 | 523 | 533 | 428 | 448 | 2173 | 96 | 54 | 53 | 66 | 63 | 13 | 143 | 29 | 35 | 57 |  | 66 | 0 | 0 | 0 |  |  |  |  | 0 | 2023-09-06
SEAT | CUPRA Leon Hatch | CUPRA Leon Hatch V1 TSI 150 | M6 | Manual | 1498 | Petrol | Internal Combustion Engine (ICE) | 150 | 110 |  |  |  |  | Euro 6d | FALSE | WLTP | 367 | 496 | 554 | 471 | 479 | 0 | 77 | 57 | 51 | 6 | 59 | 0 | 134 | 0 |  |  |  |  | 0 | 0 | 0 | 0 | 0 |  |  | 0 | 2023-08-23
SEAT | CUPRA Leon Hatch | CUPRA Leon Hatch V1 eTSI DSG-auto 150 | A7 | Automatic | 1498 | Petrol Electric | Mild Hybrid Electric Vehicle (MHEV) | 150 | 110 |  |  |  |  | Euro 6d | FALSE | WLTP | 382 | 523 | 554 | 441 | 479 | 0 | 74 | 54 | 51 | 64 | 59 | 0 | 135 | 0 |  |  |  |  | 0 | 0 | 0 | 0 | 0 |  |  | 0 | 2023-08-23
SEAT | CUPRA Leon Hatch | CUPRA Leon Hatch V1 TSI DSG-auto 190 | A7 | Automatic | 1984 | Petrol | Internal Combustion Engine (ICE) | 190 | 140 |  |  |  |  | Euro 6d | FALSE | WLTP | 304 | 409 | 487 | 428 | 415 | 0 | 93 | 69 | 58 | 66 | 68 | 0 | 154 | 0 |  |  |  |  | 0 | 0 | 0 | 0 | 0 |  |  | 0 | 2023-08-23
SEAT | CUPRA Leon Hatch | CUPRA Leon Hatch VZ2 TSI DSG-auto 245 | A7 | Automatic | 1984 | Petrol | Internal Combustion Engine (ICE) | 245 | 180 |  |  |  |  | Euro 6d | FALSE | WLTP | 262 | 392 | 471 | 415 | 392 | 0 | 108 | 72 | 6 | 68 | 72 | 0 | 163 | 0 |  |  |  |  | 0 | 0 | 0 | 0 | 0 |  |  | 0 | 2023-08-23
SEAT | CUPRA Leon Hatch | CUPRA Leon Hatch VZ2 TSI DSG-auto 300 | A7 | Automatic | 1984 | Petrol | Internal Combustion Engine (ICE) | 300 | 221 |  |  |  |  | Euro 6d | FALSE | WLTP | 25 | 382 | 441 | 387 | 372 | 0 | 113 | 74 | 64 | 73 | 76 | 0 | 171 | 0 |  |  |  |  | 0 | 0 | 0 | 0 | 0 |  |  | 0 | 2023-08-23
SEAT | CUPRA Leon Hatch | CUPRA Leon Hatch VZ3 TSI DSG-auto 300 | A7 | Automatic | 1984 | Petrol | Internal Combustion Engine (ICE) | 300 | 221 |  |  |  |  | Euro 6d | FALSE | WLTP | 25 | 382 | 441 | 387 | 372 | 0 | 113 | 74 | 64 | 73 | 76 | 0 | 172 | 0 |  |  |  |  | 0 | 0 | 0 | 0 | 0 |  |  | 0 | 2023-08-23
SEAT | CUPRA Leon Hatch | CUPRA Leon Hatch VZ2 e-HYBRID DSG-auto 245 | A6 | Automatic | 1395 | Electricity / Petrol | Plug-in Hybrid Electric Vehicle (PHEV) | 245 | 180 | 4 | 154 | 37 |  | Euro 6d | FALSE | WLTP | 297 | 533 | 543 | 435 | 448 | 2173 | 95 | 53 | 52 | 65 | 63 | 13 | 142 | 29 | 37 | 59 |  | 67 | 0 | 0 | 0 |  |  |  |  | 0 | 2023-09-06
SEAT | CUPRA Leon Hatch | CUPRA Leon Hatch VZ3 e-HYBRID DSG-auto 245 | A6 | Automatic | 1395 | Electricity / Petrol | Plug-in Hybrid Electric Vehicle (PHEV) | 245 | 180 | 4 | 154 | 37 |  | Euro 6d | FALSE | WLTP | 297 | 533 | 533 | 435 | 448 | 2173 | 95 | 53 | 53 | 65 | 63 | 13 | 142 | 29 | 37 | 59 |  | 67 | 0 | 0 | 0 |  |  |  |  | 0 | 2023-09-06
SEAT | Ibiza | Ibiza SE 1.0 MPI 80PS | M5 | Manual | 999 | Petrol | Internal Combustion Engine (ICE) | 80 | 59 |  |  |  |  | Euro 6d | FALSE | WLTP | 456 | 565 | 601 | 504 | 533 | 0 | 62 | 5 | 47 | 56 | 53 | 0 | 119 | 0 |  |  |  |  | 0 | 0 | 0 | 0 | 0 |  |  | 0 | 2023-08-23
SEAT | Ibiza | Ibiza SE 1.0 TSI 95PS | M5 | Manual | 999 | Petrol | Internal Combustion Engine (ICE) | 95 | 70 |  |  |  |  | Euro 6d | FALSE | WLTP | 415 | 554 | 628 | 523 | 533 | 0 | 68 | 51 | 45 | 54 | 53 | 0 | 119 | 0 |  |  |  |  | 0 | 0 | 0 | 0 | 0 |  |  | 0 | 2023-08-23
SEAT | Ibiza | Ibiza SE Technology 1.0 MPI 80PS | M5 | Manual | 999 | Petrol | Internal Combustion Engine (ICE) | 80 | 59 |  |  |  |  | Euro 6d | FALSE | WLTP | 456 | 565 | 601 | 504 | 533 | 0 | 62 | 5 | 47 | 56 | 53 | 0 | 120 | 0 |  |  |  |  | 0 | 0 | 0 | 0 | 0 |  |  | 0 | 2023-08-23
SEAT | Ibiza | Ibiza SE Technology 1.0 TSI 95PS | M5 | Manual | 999 | Petrol | Internal Combustion Engine (ICE) | 95 | 70 |  |  |  |  | Euro 6d | FALSE | WLTP | 415 | 554 | 628 | 523 | 543 | 0 | 68 | 51 | 45 | 54 | 52 | 0 | 119 | 0 |  |  |  |  | 0 | 0 | 0 | 0 | 0 |  |  | 0 | 2023-08-23
SEAT | Ibiza | Ibiza FR 1.0 MPI 80PS | M5 | Manual | 999 | Petrol | Internal Combustion Engine (ICE) | 80 | 59 |  |  |  |  | Euro 6d | FALSE | WLTP | 441 | 543 | 576 | 479 | 514 | 0 | 64 | 52 | 49 | 59 | 55 | 0 | 125 | 0 |  |  |  |  | 0 | 0 | 0 | 0 | 0 |  |  | 0 | 2023-08-23
SEAT | Ibiza | Ibiza FR 1.0 TSI 95PS | M5 | Manual | 999 | Petrol | Internal Combustion Engine (ICE) | 95 | 70 |  |  |  |  | Euro 6d | FALSE | WLTP | 404 | 533 | 589 | 496 | 514 | 0 | 7 | 53 | 48 | 57 | 55 | 0 | 125 | 0 |  |  |  |  | 0 | 0 | 0 | 0 | 0 |  |  | 0 | 2023-08-23
SEAT | Ibiza | Ibiza FR 1.0 TSI 110PS | M6 | Manual | 999 | Petrol | Internal Combustion Engine (ICE) | 110 | 81 |  |  |  |  | Euro 6d | FALSE | WLTP | 415 | 533 | 601 | 504 | 523 | 0 | 68 | 53 | 47 | 56 | 54 | 0 | 123 | 0 |  |  |  |  | 0 | 0 | 0 | 0 | 0 |  |  | 0 | 2023-08-23
SEAT | Ibiza | Ibiza FR 1.0 TSI DSG-auto 110PS | A7 | Automatic | 999 | Petrol | Internal Combustion Engine (ICE) | 110 | 81 |  |  |  |  | Euro 6d | FALSE | WLTP | 367 | 487 | 554 | 487 | 487 | 0 | 77 | 58 | 51 | 58 | 58 | 0 | 132 | 0 |  |  |  |  | 0 | 0 | 0 | 0 | 0 |  |  | 0 | 2023-08-23
SEAT | Ibiza | Ibiza FR Sport 1.0 MPI 80PS | M5 | Manual | 999 | Petrol | Internal Combustion Engine (ICE) | 80 | 59 |  |  |  |  | Euro 6d | FALSE | WLTP | 435 | 543 | 576 | 479 | 514 | 0 | 65 | 52 | 49 | 59 | 55 | 0 | 125 | 0 |  |  |  |  | 0 | 0 | 0 | 0 | 0 |  |  | 0 | 2023-08-23
SEAT | Ibiza | Ibiza FR Sport 1.0 TSI 95PS | M5 | Manual | 999 | Petrol | Internal Combustion Engine (ICE) | 95 | 70 |  |  |  |  | Euro 6d | FALSE | WLTP | 404 | 533 | 589 | 496 | 514 | 0 | 7 | 53 | 48 | 57 | 55 | 0 | 126 | 0 |  |  |  |  | 0 | 0 | 0 | 0 | 0 |  |  | 0 | 2023-08-23
SEAT | Ibiza | Ibiza FR Sport 1.0 TSI 110PS | M6 | Manual | 999 | Petrol | Internal Combustion Engine (ICE) | 110 | 81 |  |  |  |  | Euro 6d | FALSE | WLTP | 415 | 533 | 601 | 504 | 523 | 0 | 68 | 53 | 47 | 56 | 54 | 0 | 123 | 0 |  |  |  |  | 0 | 0 | 0 | 0 | 0 |  |  | 0 | 2023-08-23
SEAT | Ibiza | Ibiza FR Sport 1.0 TSI DSG-auto 110PS | A7 | Automatic | 999 | Petrol | Internal Combustion Engine (ICE) | 110 | 81 |  |  |  |  | Euro 6d | FALSE | WLTP | 367 | 487 | 554 | 487 | 487 | 0 | 77 | 58 | 51 | 58 | 58 | 0 | 133 | 0 |  |  |  |  | 0 | 0 | 0 | 0 | 0 |  |  | 0 | 2023-08-23
SEAT | Ibiza | Ibiza XCELLENCE 1.0 TSI 95PS | M5 | Manual | 999 | Petrol | Internal Combustion Engine (ICE) | 95 | 70 |  |  |  |  | Euro 6d | FALSE | WLTP | 404 | 523 | 589 | 487 | 504 | 0 | 7 | 54 | 48 | 58 | 56 | 0 | 127 | 0 |  |  |  |  | 0 | 0 | 0 | 0 | 0 |  |  | 0 | 2023-08-23
SEAT | Ibiza | Ibiza XCELLENCE 1.0 TSI 110PS | M6 | Manual | 999 | Petrol | Internal Combustion Engine (ICE) | 110 | 81 |  |  |  |  | Euro 6d | FALSE | WLTP | 415 | 533 | 589 | 496 | 514 | 0 | 68 | 53 | 48 | 57 | 55 | 0 | 124 | 0 |  |  |  |  | 0 | 0 | 0 | 0 | 0 |  |  | 0 | 2023-08-23
SEAT | Ibiza | Ibiza XCELLENCE 1.0 TSI DSG-auto 110PS | A7 | Automatic | 999 | Petrol | Internal Combustion Engine (ICE) | 110 | 81 |  |  |  |  | Euro 6d | FALSE | WLTP | 367 | 487 | 554 | 479 | 479 | 0 | 77 | 58 | 51 | 59 | 59 | 0 | 133 | 0 |  |  |  |  | 0 | 0 | 0 | 0 | 0 |  |  | 0 | 2023-08-23
SEAT | Ibiza | Ibiza XCELLENCE Lux 1.0 TSI 95PS | M5 | Manual | 999 | Petrol | Internal Combustion Engine (ICE) | 95 | 70 |  |  |  |  | Euro 6d | FALSE | WLTP | 398 | 523 | 589 | 487 | 504 | 0 | 71 | 54 | 48 | 58 | 56 | 0 | 127 | 0 |  |  |  |  | 0 | 0 | 0 | 0 | 0 |  |  | 0 | 2023-08-23
SEAT | Ibiza | Ibiza XCELLENCE Lux 1.0 TSI 110PS | M6 | Manual | 999 | Petrol | Internal Combustion Engine (ICE) | 110 | 81 |  |  |  |  | Euro 6d | FALSE | WLTP | 415 | 533 | 589 | 496 | 514 | 0 | 68 | 53 | 48 | 57 | 55 | 0 | 124 | 0 |  |  |  |  | 0 | 0 | 0 | 0 | 0 |  |  | 0 | 2023-08-23
SEAT | Ibiza | Ibiza XCELLENCE Lux 1.0 TSI DSG-auto 110PS | A7 | Automatic | 999 | Petrol | Internal Combustion Engine (ICE) | 110 | 81 |  |  |  |  | Euro 6d | FALSE | WLTP | 367 | 487 | 543 | 479 | 479 | 0 | 77 | 58 | 52 | 59 | 59 | 0 | 134 | 0 |  |  |  |  | 0 | 0 | 0 | 0 | 0 |  |  | 0 | 2023-08-23
SEAT | Leon Estate | Leon Estate SE 1.0 TSI EVO 110PS | M6 | Manual | 999 | Petrol | Internal Combustion Engine (ICE) | 110 | 81 |  |  |  |  | Euro 6d | FALSE | WLTP | 392 | 514 | 589 | 504 | 504 | 0 | 72 | 55 | 48 | 56 | 56 | 0 | 126 | 0 |  |  |  |  | 0 | 0 | 0 | 0 | 0 |  |  | 0 | 2023-08-23
SEAT | Leon Estate | Leon Estate SE 1.0 eTSI DSG-auto 110PS | A7 | Automatic | 999 | Petrol Electric | Mild Hybrid Electric Vehicle (MHEV) | 110 | 81 |  |  |  |  | Euro 6d | FALSE | WLTP | 422 | 533 | 576 | 471 | 504 | 0 | 67 | 53 | 49 | 6 | 56 | 0 | 127 | 0 |  |  |  |  | 0 | 0 | 0 | 0 | 0 |  |  | 0 | 2023-08-23
SEAT | Leon Estate | Leon Estate SE 1.5 TSI EVO 130PS | M6 | Manual | 1498 | Petrol | Internal Combustion Engine (ICE) | 130 | 96 |  |  |  |  | Euro 6d | FALSE | WLTP | 372 | 514 | 589 | 504 | 504 | 0 | 76 | 55 | 48 | 56 | 56 | 0 | 127 | 0 |  |  |  |  | 0 | 0 | 0 | 0 | 0 |  |  | 0 | 2023-08-23
SEAT | Leon Estate | Leon Estate SE Dynamic 1.0 TSI EVO 110PS | M6 | Manual | 999 | Petrol | Internal Combustion Engine (ICE) | 110 | 81 |  |  |  |  | Euro 6d | FALSE | WLTP | 382 | 504 | 576 | 487 | 496 | 0 | 74 | 56 | 49 | 58 | 57 | 0 | 129 | 0 |  |  |  |  | 0 | 0 | 0 | 0 | 0 |  |  | 0 | 2023-08-23
SEAT | Leon Estate | Leon Estate SE Dynamic 1.0 eTSI DSG-auto 110PS | A7 | Automatic | 999 | Petrol Electric | Mild Hybrid Electric Vehicle (MHEV) | 110 | 81 |  |  |  |  | Euro 6d | FALSE | WLTP | 415 | 514 | 565 | 463 | 496 | 0 | 68 | 55 | 5 | 61 | 57 | 0 | 131 | 0 |  |  |  |  | 0 | 0 | 0 | 0 | 0 |  |  | 0 | 2023-08-23
SEAT | Leon Estate | Leon Estate SE Dynamic 1.5 TSI EVO 130PS | M6 | Manual | 1498 | Petrol | Internal Combustion Engine (ICE) | 130 | 96 |  |  |  |  | Euro 6d | FALSE | WLTP | 372 | 496 | 576 | 496 | 496 | 0 | 76 | 57 | 49 | 57 | 57 | 0 | 130 | 0 |  |  |  |  | 0 | 0 | 0 | 0 | 0 |  |  | 0 | 2023-08-23
SEAT | Leon Estate | Leon Estate FR 1.0 TSI EVO 110PS | M6 | Manual | 999 | Petrol | Internal Combustion Engine (ICE) | 110 | 81 |  |  |  |  | Euro 6d | FALSE | WLTP | 382 | 504 | 576 | 496 | 496 | 0 | 74 | 56 | 49 | 57 | 57 | 0 | 128 | 0 |  |  |  |  | 0 | 0 | 0 | 0 | 0 |  |  | 0 | 2023-08-23
SEAT | Leon Estate | Leon Estate FR 1.0 eTSI DSG-auto 110PS | A7 | Automatic | 999 | Petrol Electric | Mild Hybrid Electric Vehicle (MHEV) | 110 | 81 |  |  |  |  | Euro 6d | FALSE | WLTP | 415 | 523 | 565 | 463 | 496 | 0 | 68 | 54 | 5 | 61 | 57 | 0 | 130 | 0 |  |  |  |  | 0 | 0 | 0 | 0 | 0 |  |  | 0 | 2023-08-23
SEAT | Leon Estate | Leon Estate FR 1.5 TSI EVO 130PS | M6 | Manual | 1498 | Petrol | Internal Combustion Engine (ICE) | 130 | 96 |  |  |  |  | Euro 6d | FALSE | WLTP | 372 | 504 | 576 | 496 | 496 | 0 | 76 | 56 | 49 | 57 | 57 | 0 | 129 | 0 |  |  |  |  | 0 | 0 | 0 | 0 | 0 |  |  | 0 | 2023-08-23
SEAT | Leon Estate | Leon Estate FR 1.5 TSI EVO 150PS | M6 | Manual | 1498 | Petrol | Internal Combustion Engine (ICE) | 150 | 110 |  |  |  |  | Euro 6d | FALSE | WLTP | 362 | 487 | 554 | 479 | 479 | 0 | 78 | 58 | 51 | 59 | 59 | 0 | 133 | 0 |  |  |  |  | 0 | 0 | 0 | 0 | 0 |  |  | 0 | 2023-08-23
SEAT | Leon Estate | Leon Estate FR 1.5 eTSI DSG-auto 150PS | A7 | Automatic | 1498 | Petrol Electric | Mild Hybrid Electric Vehicle (MHEV) | 150 | 110 |  |  |  |  | Euro 6d | FALSE | WLTP | 377 | 514 | 565 | 463 | 487 | 0 | 75 | 55 | 5 | 61 | 58 | 0 | 132 | 0 |  |  |  |  | 0 | 0 | 0 | 0 | 0 |  |  | 0 | 2023-08-23
SEAT | Leon Estate | Leon Estate FR 2.0 TDI 150PS | M6 | Manual | 1968 | Diesel | Internal Combustion Engine (ICE) | 150 | 110 |  |  |  |  | Euro 6d | FALSE | WLTP | 471 | 642 | 743 | 614 | 628 | 0 | 6 | 44 | 38 | 46 | 45 | 0 | 118 | 0 |  |  |  |  | 0 | 0 | 0 | 0 | 0 |  |  | 0 | 2023-08-23
SEAT | Leon Estate | Leon Estate FR Sport 1.0 eTSI DSG-auto 110PS | A7 | Automatic | 999 | Petrol Electric | Mild Hybrid Electric Vehicle (MHEV) | 110 | 81 |  |  |  |  | Euro 6d | FALSE | WLTP | 415 | 514 | 565 | 463 | 487 | 0 | 68 | 55 | 5 | 61 | 58 | 0 | 131 | 0 |  |  |  |  | 0 | 0 | 0 | 0 | 0 |  |  | 0 | 2023-08-23
SEAT | Leon Estate | Leon Estate FR Sport 1.5 TSI EVO 130PS | M6 | Manual | 1498 | Petrol | Internal Combustion Engine (ICE) | 130 | 96 |  |  |  |  | Euro 6d | FALSE | WLTP | 367 | 496 | 576 | 487 | 496 | 0 | 77 | 57 | 49 | 58 | 57 | 0 | 130 | 0 |  |  |  |  | 0 | 0 | 0 | 0 | 0 |  |  | 0 | 2023-08-23
SEAT | Leon Estate | Leon Estate FR Sport 1.5 TSI EVO 150PS | M6 | Manual | 1498 | Petrol | Internal Combustion Engine (ICE) | 150 | 110 |  |  |  |  | Euro 6d | FALSE | WLTP | 358 | 479 | 554 | 479 | 479 | 0 | 79 | 59 | 51 | 59 | 59 | 0 | 135 | 0 |  |  |  |  | 0 | 0 | 0 | 0 | 0 |  |  | 0 | 2023-08-23
SEAT | Leon Estate | Leon Estate FR Sport 1.5 eTSI DSG-auto 150PS | A7 | Automatic | 1498 | Petrol Electric | Mild Hybrid Electric Vehicle (MHEV) | 150 | 110 |  |  |  |  | Euro 6d | FALSE | WLTP | 377 | 514 | 565 | 456 | 479 | 0 | 75 | 55 | 5 | 62 | 59 | 0 | 133 | 0 |  |  |  |  | 0 | 0 | 0 | 0 | 0 |  |  | 0 | 2023-08-23
SEAT | Leon Estate | Leon Estate FR Sport 2.0 TDI 150PS | M6 | Manual | 1968 | Diesel | Internal Combustion Engine (ICE) | 150 | 110 |  |  |  |  | Euro 6d | FALSE | WLTP | 471 | 642 | 724 | 601 | 614 | 0 | 6 | 44 | 39 | 47 | 46 | 0 | 119 | 0 |  |  |  |  | 0 | 0 | 0 | 0 | 0 |  |  | 0 | 2023-08-23
SEAT | Leon Hatch | Leon Hatch SE 1.0 TSI EVO 110PS | M6 | Manual | 999 | Petrol | Internal Combustion Engine (ICE) | 110 | 81 |  |  |  |  | Euro 6d | FALSE | WLTP | 398 | 523 | 589 | 496 | 514 | 0 | 71 | 54 | 48 | 57 | 55 | 0 | 125 | 0 |  |  |  |  | 0 | 0 | 0 | 0 | 0 |  |  | 0 | 2023-08-23
SEAT | Leon Hatch | Leon Hatch SE 1.0 eTSI DSG-auto 110PS | A7 | Automatic | 999 | Petrol Electric | Mild Hybrid Electric Vehicle (MHEV) | 110 | 81 |  |  |  |  | Euro 6d | FALSE | WLTP | 428 | 554 | 589 | 479 | 514 | 0 | 66 | 51 | 48 | 59 | 55 | 0 | 125 | 0 |  |  |  |  | 0 | 0 | 0 | 0 | 0 |  |  | 0 | 2023-08-23
SEAT | Leon Hatch | Leon Hatch SE 1.5 TSI EVO 130PS | M6 | Manual | 1498 | Petrol | Internal Combustion Engine (ICE) | 130 | 96 |  |  |  |  | Euro 6d | FALSE | WLTP | 377 | 523 | 601 | 504 | 514 | 0 | 75 | 54 | 47 | 56 | 55 | 0 | 126 | 0 |  |  |  |  | 0 | 0 | 0 | 0 | 0 |  |  | 0 | 2023-08-23
SEAT | Leon Hatch | Leon Hatch SE 2.0 TDI NR 115PS | M6 | Manual | 1968 | Diesel | Internal Combustion Engine (ICE) | 115 | 85 |  |  |  |  | Euro 6d | FALSE | WLTP | 479 | 689 | 763 | 642 | 657 | 0 | 59 | 41 | 37 | 44 | 43 | 0 | 113 | 0 |  |  |  |  | 0 | 0 | 0 | 0 | 0 |  |  | 0 | 2023-08-23
SEAT | Leon Hatch | Leon Hatch SE Dynamic 1.0 TSI EVO 110PS | M6 | Manual | 999 | Petrol | Internal Combustion Engine (ICE) | 110 | 81 |  |  |  |  | Euro 6d | FALSE | WLTP | 392 | 514 | 576 | 487 | 504 | 0 | 72 | 55 | 49 | 58 | 56 | 0 | 128 | 0 |  |  |  |  | 0 | 0 | 0 | 0 | 0 |  |  | 0 | 2023-08-23
SEAT | Leon Hatch | Leon Hatch SE Dynamic 1.0 eTSI DSG-auto 110PS | A7 | Automatic | 999 | Petrol Electric | Mild Hybrid Electric Vehicle (MHEV) | 110 | 81 |  |  |  |  | Euro 6d | FALSE | WLTP | 428 | 533 | 576 | 463 | 496 | 0 | 66 | 53 | 49 | 61 | 57 | 0 | 129 | 0 |  |  |  |  | 0 | 0 | 0 | 0 | 0 |  |  | 0 | 2023-08-23
SEAT | Leon Hatch | Leon Hatch SE Dynamic 1.5 TSI EVO 130PS | M6 | Manual | 1498 | Petrol | Internal Combustion Engine (ICE) | 130 | 96 |  |  |  |  | Euro 6d | FALSE | WLTP | 372 | 514 | 576 | 487 | 496 | 0 | 76 | 55 | 49 | 58 | 57 | 0 | 129 | 0 |  |  |  |  | 0 | 0 | 0 | 0 | 0 |  |  | 0 | 2023-08-23
SEAT | Leon Hatch | Leon Hatch SE Dynamic 2.0 TDI NR 115PS | M6 | Manual | 1968 | Diesel | Internal Combustion Engine (ICE) | 115 | 85 |  |  |  |  | Euro 6d | FALSE | WLTP | 479 | 673 | 743 | 614 | 642 | 0 | 59 | 42 | 38 | 46 | 44 | 0 | 116 | 0 |  |  |  |  | 0 | 0 | 0 | 0 | 0 |  |  | 0 | 2023-08-23
SEAT | Leon Hatch | Leon Hatch FR 1.0 TSI EVO 110PS | M6 | Manual | 999 | Petrol | Internal Combustion Engine (ICE) | 110 | 81 |  |  |  |  | Euro 6d | FALSE | WLTP | 392 | 514 | 576 | 496 | 504 | 0 | 72 | 55 | 49 | 57 | 56 | 0 | 128 | 0 |  |  |  |  | 0 | 0 | 0 | 0 | 0 |  |  | 0 | 2023-08-23
SEAT | Leon Hatch | Leon Hatch FR 1.0 eTSI DSG-auto 110PS | A7 | Automatic | 999 | Petrol Electric | Mild Hybrid Electric Vehicle (MHEV) | 110 | 81 |  |  |  |  | Euro 6d | FALSE | WLTP | 422 | 533 | 576 | 463 | 496 | 0 | 67 | 53 | 49 | 61 | 57 | 0 | 128 | 0 |  |  |  |  | 0 | 0 | 0 | 0 | 0 |  |  | 0 | 2023-08-23
SEAT | Leon Hatch | Leon Hatch FR 1.5 TSI EVO 130PS | M6 | Manual | 1498 | Petrol | Internal Combustion Engine (ICE) | 130 | 96 |  |  |  |  | Euro 6d | FALSE | WLTP | 372 | 504 | 589 | 496 | 496 | 0 | 76 | 56 | 48 | 57 | 57 | 0 | 128 | 0 |  |  |  |  | 0 | 0 | 0 | 0 | 0 |  |  | 0 | 2023-08-23
SEAT | Leon Hatch | Leon Hatch FR 1.5 TSI EVO 150PS | M6 | Manual | 1498 | Petrol | Internal Combustion Engine (ICE) | 150 | 110 |  |  |  |  | Euro 6d | FALSE | WLTP | 367 | 496 | 565 | 487 | 487 | 0 | 77 | 57 | 5 | 58 | 58 | 0 | 132 | 0 |  |  |  |  | 0 | 0 | 0 | 0 | 0 |  |  | 0 | 2023-08-23
SEAT | Leon Hatch | Leon Hatch FR 1.5 eTSI DSG-auto 150PS | A7 | Automatic | 1498 | Petrol Electric | Mild Hybrid Electric Vehicle (MHEV) | 150 | 110 |  |  |  |  | Euro 6d | FALSE | WLTP | 377 | 523 | 565 | 463 | 487 | 0 | 75 | 54 | 5 | 61 | 58 | 0 | 131 | 0 |  |  |  |  | 0 | 0 | 0 | 0 | 0 |  |  | 0 | 2023-08-23
SEAT | Leon Hatch | Leon Hatch FR 2.0 TDI 150PS | M6 | Manual | 1968 | Diesel | Internal Combustion Engine (ICE) | 150 | 110 |  |  |  |  | Euro 6d | FALSE | WLTP | 479 | 657 | 743 | 614 | 628 | 0 | 59 | 43 | 38 | 46 | 45 | 0 | 117 | 0 |  |  |  |  | 0 | 0 | 0 | 0 | 0 |  |  | 0 | 2023-08-23
SEAT | Leon Hatch | Leon Hatch FR Sport 1.0 eTSI DSG-auto 110PS | A7 | Automatic | 999 | Petrol Electric | Mild Hybrid Electric Vehicle (MHEV) | 110 | 81 |  |  |  |  | Euro 6d | FALSE | WLTP | 422 | 523 | 565 | 463 | 496 | 0 | 67 | 54 | 5 | 61 | 57 | 0 | 129 | 0 |  |  |  |  | 0 | 0 | 0 | 0 | 0 |  |  | 0 | 2023-08-23
SEAT | Leon Hatch | Leon Hatch FR Sport 1.5 TSI EVO 130PS | M6 | Manual | 1498 | Petrol | Internal Combustion Engine (ICE) | 130 | 96 |  |  |  |  | Euro 6d | FALSE | WLTP | 372 | 504 | 576 | 487 | 496 | 0 | 76 | 56 | 49 | 58 | 57 | 0 | 130 | 0 |  |  |  |  | 0 | 0 | 0 | 0 | 0 |  |  | 0 | 2023-08-23
SEAT | Leon Hatch | Leon Hatch FR Sport 1.5 TSI EVO 150PS | M6 | Manual | 1498 | Petrol | Internal Combustion Engine (ICE) | 150 | 110 |  |  |  |  | Euro 6d | FALSE | WLTP | 362 | 496 | 554 | 479 | 479 | 0 | 78 | 57 | 51 | 59 | 59 | 0 | 133 | 0 |  |  |  |  | 0 | 0 | 0 | 0 | 0 |  |  | 0 | 2023-08-23
SEAT | Leon Hatch | Leon Hatch FR Sport 1.5 eTSI DSG-auto 150PS | A7 | Automatic | 1498 | Petrol Electric | Mild Hybrid Electric Vehicle (MHEV) | 150 | 110 |  |  |  |  | Euro 6d | FALSE | WLTP | 377 | 514 | 565 | 456 | 487 | 0 | 75 | 55 | 5 | 62 | 58 | 0 | 133 | 0 |  |  |  |  | 0 | 0 | 0 | 0 | 0 |  |  | 0 | 2023-08-23
SEAT | Leon Hatch | Leon Hatch FR Sport 2.0 TDI 150PS | M6 | Manual | 1968 | Diesel | Internal Combustion Engine (ICE) | 150 | 110 |  |  |  |  | Euro 6d | FALSE | WLTP | 479 | 657 | 724 | 601 | 628 | 0 | 59 | 43 | 39 | 47 | 45 | 0 | 119 | 0 |  |  |  |  | 0 | 0 | 0 | 0 | 0 |  |  | 0 | 2023-08-23
SEAT | Tarraco | Tarraco SE Technology 1.5 EcoTSI 150PS | M6 | Manual | 1498 | Petrol | Internal Combustion Engine (ICE) | 150 | 110 |  |  |  |  | Euro 6d | FALSE | WLTP | 344 | 435 | 479 | 392 | 415 | 0 | 82 | 65 | 59 | 72 | 68 | 0 | 153 | 0 |  |  |  |  | 0 | 0 | 0 | 0 | 0 |  |  | 0 | 2023-08-23
SEAT | Tarraco | Tarraco SE Technology 1.5 EcoTSI DSG-auto 150PS | A7 | Automatic | 1498 | Petrol | Internal Combustion Engine (ICE) | 150 | 110 |  |  |  |  | Euro 6d | FALSE | WLTP | 321 | 415 | 463 | 387 | 404 | 0 | 88 | 68 | 61 | 73 | 7 | 0 | 158 | 0 |  |  |  |  | 0 | 0 | 0 | 0 | 0 |  |  | 0 | 2023-08-23
SEAT | Tarraco | Tarraco SE Technology 2.0 TDI 150PS | M6 | Manual | 1968 | Diesel | Internal Combustion Engine (ICE) | 150 | 110 |  |  |  |  | Euro 6d | FALSE | WLTP | 422 | 543 | 601 | 487 | 514 | 0 | 67 | 52 | 47 | 58 | 55 | 0 | 144 | 0 |  |  |  |  | 0 | 0 | 0 | 0 | 0 |  |  | 0 | 2023-08-23
SEAT | Tarraco | Tarraco SE Technology 2.0 TDI DSG- auto 150PS | A7 | Automatic | 1968 | Diesel | Internal Combustion Engine (ICE) | 150 | 110 |  |  |  |  | Euro 6d | FALSE | WLTP | 387 | 523 | 601 | 504 | 514 | 0 | 73 | 54 | 47 | 56 | 55 | 0 | 144 | 0 |  |  |  |  | 0 | 0 | 0 | 0 | 0 |  |  | 0 | 2023-08-23
SEAT | Tarraco | Tarraco FR 1.5 EcoTSI DSG-auto 150PS | A7 | Automatic | 1498 | Petrol | Internal Combustion Engine (ICE) | 150 | 110 |  |  |  |  | Euro 6d | FALSE | WLTP | 317 | 404 | 456 | 382 | 398 | 0 | 89 | 7 | 62 | 74 | 71 | 0 | 161 | 0 |  |  |  |  | 0 | 0 | 0 | 0 | 0 |  |  | 0 | 2023-08-23
SEAT | Tarraco | Tarraco FR 2.0 TDI DSG- auto 150PS | A7 | Automatic | 1968 | Diesel | Internal Combustion Engine (ICE) | 150 | 110 |  |  |  |  | Euro 6d | FALSE | WLTP | 387 | 523 | 589 | 496 | 504 | 0 | 73 | 54 | 48 | 57 | 56 | 0 | 146 | 0 |  |  |  |  | 0 | 0 | 0 | 0 | 0 |  |  | 0 | 2023-08-23
SEAT | Tarraco | Tarraco FR Sport 1.5 EcoTSI DSG-auto 150PS | A7 | Automatic | 1498 | Petrol | Internal Combustion Engine (ICE) | 150 | 110 |  |  |  |  | Euro 6d | FALSE | WLTP | 317 | 404 | 448 | 382 | 392 | 0 | 89 | 7 | 63 | 74 | 72 | 0 | 162 | 0 |  |  |  |  | 0 | 0 | 0 | 0 | 0 |  |  | 0 | 2023-08-23
SEAT | Tarraco | Tarraco FR Sport 2.0 TDI DSG- auto 150PS | A7 | Automatic | 1968 | Diesel | Internal Combustion Engine (ICE) | 150 | 110 |  |  |  |  | Euro 6d | FALSE | WLTP | 382 | 514 | 589 | 496 | 504 | 0 | 74 | 55 | 48 | 57 | 56 | 0 | 147 | 0 |  |  |  |  | 0 | 0 | 0 | 0 | 0 |  |  | 0 | 2023-08-23
SEAT | Tarraco | Tarraco XPERIENCE 1.5 EcoTSI DSG-auto 150PS | A7 | Automatic | 1498 | Petrol | Internal Combustion Engine (ICE) | 150 | 110 |  |  |  |  | Euro 6d | FALSE | WLTP | 314 | 398 | 441 | 372 | 387 | 0 | 9 | 71 | 64 | 76 | 73 | 0 | 165 | 0 |  |  |  |  | 0 | 0 | 0 | 0 | 0 |  |  | 0 | 2023-08-23
SEAT | Tarraco | Tarraco XPERIENCE 2.0 TDI DSG- auto 150PS | A7 | Automatic | 1968 | Diesel | Internal Combustion Engine (ICE) | 150 | 110 |  |  |  |  | Euro 6d | FALSE | WLTP | 377 | 514 | 576 | 479 | 496 | 0 | 75 | 55 | 49 | 59 | 57 | 0 | 150 | 0 |  |  |  |  | 0 | 0 | 0 | 0 | 0 |  |  | 0 | 2023-08-23
SEAT | Tarraco | Tarraco XPERIENCE Lux 1.5 EcoTSI DSG-auto 150PS | A7 | Automatic | 1498 | Petrol | Internal Combustion Engine (ICE) | 150 | 110 |  |  |  |  | Euro 6d | FALSE | WLTP | 317 | 404 | 448 | 382 | 392 | 0 | 89 | 7 | 63 | 74 | 72 | 0 | 162 | 0 |  |  |  |  | 0 | 0 | 0 | 0 | 0 |  |  | 0 | 2023-08-23
SEAT | Tarraco | Tarraco XPERIENCE Lux 2.0 TDI DSG- auto 150PS | A7 | Automatic | 1968 | Diesel | Internal Combustion Engine (ICE) | 150 | 110 |  |  |  |  | Euro 6d | FALSE | WLTP | 382 | 514 | 589 | 487 | 504 | 0 | 74 | 55 | 48 | 58 | 56 | 0 | 147 | 0 |  |  |  |  | 0 | 0 | 0 | 0 | 0 |  |  | 0 | 2023-08-23
SEAT | Tarraco | Tarraco SE 1.5 EcoTSI 150PS | M6 | Manual | 1498 | Petrol | Internal Combustion Engine (ICE) | 150 | 110 |  |  |  |  | Euro 6d | FALSE | WLTP | 344 | 435 | 479 | 398 | 422 | 0 | 82 | 65 | 59 | 71 | 67 | 0 | 152 | 0 |  |  |  |  | 0 | 0 | 0 | 0 | 0 |  |  | 0 | 2023-08-23
SEAT | Tarraco | Tarraco SE 1.5 EcoTSI DSG-auto 150PS | A7 | Automatic | 1498 | Petrol | Internal Combustion Engine (ICE) | 150 | 110 |  |  |  |  | Euro 6d | FALSE | WLTP | 325 | 415 | 471 | 392 | 404 | 0 | 87 | 68 | 6 | 72 | 7 | 0 | 157 | 0 |  |  |  |  | 0 | 0 | 0 | 0 | 0 |  |  | 0 | 2023-08-23
SEAT | Tarraco | Tarraco SE 2.0 TDI 150PS | M6 | Manual | 1968 | Diesel | Internal Combustion Engine (ICE) | 150 | 110 |  |  |  |  | Euro 6d | FALSE | WLTP | 422 | 543 | 601 | 487 | 523 | 0 | 67 | 52 | 47 | 58 | 54 | 0 | 142 | 0 |  |  |  |  | 0 | 0 | 0 | 0 | 0 |  |  | 0 | 2023-08-23
SEAT | Tarraco | Tarraco SE 2.0 TDI DSG- auto 150PS | A7 | Automatic | 1968 | Diesel | Internal Combustion Engine (ICE) | 150 | 110 |  |  |  |  | Euro 6d | FALSE | WLTP | 392 | 533 | 601 | 504 | 514 | 0 | 72 | 53 | 47 | 56 | 55 | 0 | 143 | 0 |  |  |  |  | 0 | 0 | 0 | 0 | 0 |  |  | 0 | 2023-08-23
SEAT | CUPRA Born | CUPRA Born V1 58 kWh 204PS | N/A | Electric - Not Applicable | 0 | Electricity | Battery Electric Vehicle (BEV) / Pure Electric Vehicle / Electric Vehicle (EV) | 204 | 150 | 41 | 153 | 427 | 265 | Euro 6-WLTP (for BEVs only) | FALSE | WLTP | 0 | 0 | 0 | 0 | 0 | 0 | 0 | 0 | 0 | 0 | 0 | 0 | 0 | 0 | 0 |  | 362 | 583 | [7 empty] | 0 | 2023-09-06
SEAT | CUPRA Born | CUPRA Born V2 58 kWh 204PS | N/A | Electric - Not Applicable | 0 | Electricity | Battery Electric Vehicle (BEV) / Pure Electric Vehicle / Electric Vehicle (EV) | 204 | 150 | 4 | 155 | 427 | 265 | Euro 6-WLTP (for BEVs only) | FALSE | WLTP | 0 | 0 | 0 | 0 | 0 | 0 | 0 | 0 | 0 | 0 | 0 | 0 | 0 | 0 | 0 |  | 359 | 578 | [7 empty] | 0 | 2023-09-06
SEAT | CUPRA Born | CUPRA Born V2 58 kWh 230PS e-Boost | N/A | Electric - Not Applicable | 0 | Electricity | Battery Electric Vehicle (BEV) / Pure Electric Vehicle / Electric Vehicle (EV) | 230 | 169 | 4 | 155 | 422 | 262 | Euro 6-WLTP (for BEVs only) | FALSE | WLTP | 0 | 0 | 0 | 0 | 0 | 0 | 0 | 0 | 0 | 0 | 0 | 0 | 0 | 0 | 0 |  | 350 | 563 | [7 empty] | 0 | 2023-09-06
SEAT | CUPRA Born | CUPRA Born V2 77 kWh 230PS e-Boost | N/A | Electric - Not Applicable | 0 | Electricity | Battery Electric Vehicle (BEV) / Pure Electric Vehicle / Electric Vehicle (EV) | 230 | 169 | 39 | 158 | 552 | 343 | Euro 6-WLTP (for BEVs only) | FALSE | WLTP | 0 | 0 | 0 | 0 | 0 | 0 | 0 | 0 | 0 | 0 | 0 | 0 | 0 | 0 | 0 |  | 471 | 758 | [7 empty] | 0 | 2023-09-06
SEAT | CUPRA Born | CUPRA Born V3 58 kWh 204PS | N/A | Electric - Not Applicable | 0 | Electricity | Battery Electric Vehicle (BEV) / Pure Electric Vehicle / Electric Vehicle (EV) | 204 | 150 | 39 | 159 | 427 | 265 | Euro 6-WLTP (for BEVs only) | FALSE | WLTP | 0 | 0 | 0 | 0 | 0 | 0 | 0 | 0 | 0 | 0 | 0 | 0 | 0 | 0 | 0 |  | 354 | 569 | [7 empty] | 0 | 2023-09-06
SEAT | CUPRA Born | CUPRA Born V3 58 kWh 230PS e-Boost | N/A | Electric - Not Applicable | 0 | Electricity | Battery Electric Vehicle (BEV) / Pure Electric Vehicle / Electric Vehicle (EV) | 230 | 169 | 39 | 160 | 422 | 262 | Euro 6-WLTP (for BEVs only) | FALSE | WLTP | 0 | 0 | 0 | 0 | 0 | 0 | 0 | 0 | 0 | 0 | 0 | 0 | 0 | 0 | 0 |  | 344 | 554 | [7 empty] | 0 | 2023-09-06
SEAT | CUPRA Born | CUPRA Born V3 77 kWh 230PS e-Boost | N/A | Electric - Not Applicable | 0 | Electricity | Battery Electric Vehicle (BEV) / Pure Electric Vehicle / Electric Vehicle (EV) | 230 | 169 | 39 | 161 | 552 | 343 | Euro 6-WLTP (for BEVs only) | FALSE | WLTP | 0 | 0 | 0 | 0 | 0 | 0 | 0 | 0 | 0 | 0 | 0 | 0 | 0 | 0 | 0 |  | 465 | 749 | [7 empty] | 0 | 2023-09-06
SMART | EQ fortwo cabrio MY2022 | Fortwo | N/A | Automatic | 0 | Electricity | Battery Electric Vehicle (BEV) / Pure Electric Vehicle / Electric Vehicle (EV) | 82 | 60 | 42 | 148 | 132 | 82 | Euro 6-WLTP (for BEVs only) | FALSE | WLTP | 0 | 0 | 0 | 0 | 0 | 0 | 0 | 0 | 0 | 0 | 0 | 0 | 0 | 0 | 0 | 0 | 113 | 182 | 0 | 0 | 0 | 0 |  |  |  | 660 | 2022-09-09
SMART | EQ fortwo cabrio MY2022 | Fortwo | N/A | Automatic | 0 | Electricity | Battery Electric Vehicle (BEV) / Pure Electric Vehicle / Electric Vehicle (EV) | 82 | 60 | 39 | 156 | 123 | 76 | Euro 6-WLTP (for BEVs only) | FALSE | WLTP | 0 | 0 | 0 | 0 | 0 | 0 | 0 | 0 | 0 | 0 | 0 | 0 | 0 | 0 | 0 | 0 | 106 | 170 | 0 | 0 | 0 | 0 |  |  |  | 660 | 2022-09-09
SMART | EQ fortwo coupe MY2022 | Fortwo | N/A | Automatic | 0 | Electricity | Battery Electric Vehicle (BEV) / Pure Electric Vehicle / Electric Vehicle (EV) | 82 | 60 | 42 | 148 | 132 | 82 | Euro 6-WLTP (for BEVs only) | FALSE | WLTP | 0 | 0 | 0 | 0 | 0 | 0 | 0 | 0 | 0 | 0 | 0 | 0 | 0 | 0 | 0 | 0 | 113 | 182 | 0 | 0 | 0 | 0 |  |  |  | 660 | 2022-09-09
SMART | EQ fortwo coupe MY2022 | Fortwo | N/A | Automatic | 0 | Electricity | Battery Electric Vehicle (BEV) / Pure Electric Vehicle / Electric Vehicle (EV) | 82 | 60 | 39 | 156 | 123 | 76 | Euro 6-WLTP (for BEVs only) | FALSE | WLTP | 0 | 0 | 0 | 0 | 0 | 0 | 0 | 0 | 0 | 0 | 0 | 0 | 0 | 0 | 0 | 0 | 106 | 170 | 0 | 0 | 0 | 0 |  |  |  | 660 | 2022-09-09
SMART | EQ fortwo cabrio MY2024 | Fortwo | N/A | Automatic | 0 | Electricity | Battery Electric Vehicle (BEV) / Pure Electric Vehicle / Electric Vehicle (EV) | 82 | 60 | 42 | 148 | 132 | 82 | Euro 6-WLTP (for BEVs only) | FALSE | WLTP | 0 | 0 | 0 | 0 | 0 | 0 | 0 | 0 | 0 | 0 | 0 | 0 | 0 | 0 | 0 |  | 113 | 182 | [7 empty] | 660 | 2023-09-08
SMART | EQ fortwo cabrio MY2024 | Fortwo | N/A | Automatic | 0 | Electricity | Battery Electric Vehicle (BEV) / Pure Electric Vehicle / Electric Vehicle (EV) | 82 | 60 | 4 | 156 | 123 | 76 | Euro 6-WLTP (for BEVs only) | FALSE | WLTP | 0 | 0 | 0 | 0 | 0 | 0 | 0 | 0 | 0 | 0 | 0 | 0 | 0 | 0 | 0 |  | 106 | 170 | [7 empty] | 660 | 2023-09-08
SMART | EQ fortwo cabrio MY2024 | Fortwo | N/A | Automatic | 0 | Electricity | Battery Electric Vehicle (BEV) / Pure Electric Vehicle / Electric Vehicle (EV) | 82 | 60 | 42 | 148 | 132 | 82 | Euro 6-WLTP (for BEVs only) | FALSE | WLTP | 0 | 0 | 0 | 0 | 0 | 0 | 0 | 0 | 0 | 0 | 0 | 0 | 0 | 0 | 0 |  | 113 | 182 | [7 empty] | 660 | 2023-09-08
SMART | EQ fortwo cabrio MY2024 | Fortwo | N/A | Automatic | 0 | Electricity | Battery Electric Vehicle (BEV) / Pure Electric Vehicle / Electric Vehicle (EV) | 82 | 60 | 4 | 156 | 123 | 76 | Euro 6-WLTP (for BEVs only) | FALSE | WLTP | 0 | 0 | 0 | 0 | 0 | 0 | 0 | 0 | 0 | 0 | 0 | 0 | 0 | 0 | 0 |  | 106 | 170 | [7 empty] | 660 | 2023-09-08
SSANGYONG | Korando | e-Motion Ventura | N/A | Electric - Not Applicable | 0 | Electricity | Battery Electric Vehicle (BEV) / Pure Electric Vehicle / Electric Vehicle (EV) | 190 | 140 | 37 | 168 | 339 | 211 | Euro 6-WLTP (for BEVs only) | FALSE | WLTP | 0 | 0 | 0 | 0 | 0 | 0 | 0 | 0 | 0 | 0 | 0 | 0 | 0 |  | 0 |  | 295 | 474 | 0 | [6 empty] | 650 | 2023-10-05
SSANGYONG | Korando | 1.5 ELX | M6 | Manual | 1497 | Petrol | Internal Combustion Engine (ICE) | 163 | 120 | 0 |  |  | 0 | Euro 6d | FALSE | WLTP | 308 | 392 | 425 | 344 | 369 | 0 | 92 | 72 | 67 | 82 | 76 | 0 | 175 |  | 0 |  | 0 |  | 216 | 18 | 14 | 32 |  | 86 | 86 | 650 | 2023-10-05
SSANGYONG | Korando | 1.5 Ultimate | M6 | Manual | 1497 | Petrol | Internal Combustion Engine (ICE) | 163 | 120 | 0 |  |  |  | Euro 6d | FALSE | WLTP | 308 | 392 | 425 | 344 | 369 | 0 | 92 | 72 | 67 | 82 | 76 | 0 | 175 | [5 empty] | 216 | 18 | 14 | 32 |  | 86 | 86 | 650 | 2023-10-05
SSANGYONG | Korando | 1.5 Ultimate Auto | A6 | Automatic | 1497 | Petrol | Internal Combustion Engine (ICE) | 163 | 120 | 0 |  |  | 0 | Euro 6d | FALSE | WLTP | 282 | 373 | 413 | 337 | 355 | 0 | 10 | 76 | 68 | 84 | 8 | 0 | 182 |  | 0 |  | 0 |  | 203 | 17 | 16 | 33 |  | 86 | 86 | 710 | 2023-10-05
SSANGYONG | Korando | 1.5 Ventura | M6 | Manual | 1497 | Petrol | Internal Combustion Engine (ICE) | 163 | 120 | 0 |  |  | 0 | Euro 6d | FALSE | WLTP | 308 | 392 | 425 | 344 | 369 | 0 | 92 | 72 | 67 | 82 | 76 | 0 | 175 |  | 0 |  | 0 |  | 216 | 18 | 14 | 32 |  | 86 | 86 | 650 | 2023-10-05
SSANGYONG | Korando | 1.5 Ventura Auto | A6 | Automatic | 1497 | Petrol | Internal Combustion Engine (ICE) | 163 | 120 | 0 |  |  | 0 | Euro 6d | FALSE | WLTP | 282 | 373 | 413 | 337 | 355 | 0 | 10 | 76 | 68 | 84 | 8 | 0 | 182 |  | 0 |  | 0 |  | 203 | 17 | 16 | 33 |  | 86 | 86 | 710 | 2023-10-05
SSANGYONG | Korando | 1.6 Ultimate Auto | A6 | Automatic | 1597 | Diesel | Internal Combustion Engine (ICE) | 136 | 100 | 0 |  |  | 0 | Euro 6d | FALSE | WLTP | 369 | 47 | 534 | 421 | 452 | 0 | 76 | 6 | 53 | 67 | 63 | 0 | 164 |  | 0 |  | 0 |  | 68 | 0 | 10 | 10 | 22 | 114 | 114 | 700 | 2023-10-13
SSANGYONG | Korando | 1.6 Ultimate Auto 4x4 | A6 | Automatic | 1597 | Diesel | Internal Combustion Engine (ICE) | 136 | 100 | 0 |  |  | 0 | Euro 6d | FALSE | WLTP | 341 | 435 | 496 | 396 | 421 | 0 | 83 | 65 | 57 | 71 | 67 | 0 | 176 |  | 0 |  | 0 |  | 78 | 0 | 11 | 11 | 31 | 114 | 114 | 700 | 2023-10-05
SSANGYONG | Musso | EX | M6 | Manual | 2157 | Diesel | Internal Combustion Engine (ICE) | 203 | 149 | 0 |  |  |  | Euro 6d | FALSE | WLTP | 291 | 358 | 39 | 312 | 338 | 0 | 97 | 79 | 72 | 91 | 84 | 0 | 220 | [5 empty] | 162 | 44 | 50 | 94 | 11 | 179 | 179 | 690 | 2023-10-13
SSANGYONG | Musso | Rebel Auto | A6 | Automatic | 2157 | Diesel | Internal Combustion Engine (ICE) | 203 | 149 | 0 |  |  |  | Euro 6d | FALSE | WLTP | 24 | 321 | 366 | 308 | 314 | 0 | 117 | 88 | 77 | 92 | 9 | 0 | 236 | [5 empty] | 94 | 48 | 19 | 67 | 12 | 179 | 179 | 710 | 2023-10-13
SSANGYONG | Musso | Rhino LWB Auto | A6 | Automatic | 2157 | Diesel | Internal Combustion Engine (ICE) | 203 | 149 | 0 |  |  |  | Euro 6d | FALSE | WLTP | 241 | 312 | 349 | 291 | 302 | 0 | 117 | 91 | 81 | 97 | 93 | 0 | 245 | [5 empty] | 81 | 48 | 22 | 70 | 3 | 179 | 179 | 710 | 2023-10-13
SSANGYONG | Musso | Saracen Auto | A6 | Automatic | 2157 | Diesel | Internal Combustion Engine (ICE) | 203 | 149 | 0 |  |  |  | Euro 6d | FALSE | WLTP | 24 | 322 | 366 | 308 | 315 | 0 | 117 | 88 | 77 | 92 | 9 | 0 | 236 | [5 empty] | 94 | 48 | 19 | 67 | 12 | 179 | 179 | 710 | 2023-10-13
SSANGYONG | Rexton | 2.2 Ultimate Auto | A8 | Automatic | 2157 | Diesel | Internal Combustion Engine (ICE) | 203 | 149 | 0 |  |  |  | Euro 6d | FALSE | WLTP | 241 | 331 | 389 | 328 | 329 | 0 | 117 | 85 | 73 | 86 | 86 | 0 | 225 | [5 empty] | 82 | 55 | 18 | 73 | 247 | 114 | 114 | 690 | 2023-10-13
SSANGYONG | Rexton | 2.2 Ultimate Auto Plus | A8 | Automatic | 2157 | Diesel | Internal Combustion Engine (ICE) | 203 | 149 | 0 |  |  |  | Euro 6d | FALSE | WLTP | 239 | 328 | 386 | 326 | 326 | 0 | 118 | 86 | 73 | 87 | 87 | 0 | 227 | [5 empty] | 82 | 55 | 18 | 73 | 247 | 114 | 114 | 690 | 2023-10-13
SSANGYONG | Rexton | 2.2 Ventura Auto | A8 | Automatic | 2157 | Diesel | Internal Combustion Engine (ICE) | 203 | 149 | 0 |  |  |  | Euro 6d | FALSE | WLTP | 241 | 331 | 389 | 328 | 329 | 0 | 117 | 85 | 73 | 86 | 86 | 0 | 225 | [5 empty] | 82 | 55 | 18 | 73 | 247 | 114 | 114 | 690 | 2023-10-13
SSANGYONG | Tivoli | 1.2P EX | M6 | Manual | 1197 | Petrol | Internal Combustion Engine (ICE) | 128 | 94 | 0 |  |  |  | Euro 6d | FALSE | WLTP | 339 | 439 | 473 | 368 | 404 | 0 | 83 | 64 | 6 | 77 | 7 | 0 | 158 | [5 empty] | 635 | 28 | 23 | 51 |  | 86 | 86 | 687 | 2023-10-16
SSANGYONG | Tivoli | 1.2P Ventura | M6 | Manual | 1197 | Petrol | Internal Combustion Engine (ICE) | 128 | 94 | 0 |  |  |  | Euro 6d | FALSE | WLTP | 339 | 439 | 473 | 368 | 404 | 0 | 83 | 64 | 6 | 77 | 7 | 0 | 158 | [5 empty] | 635 | 28 | 23 | 51 |  | 86 | 86 | 687 | 2023-10-16
SSANGYONG | Tivoli | 1.5P Ultimate | M6 | Manual | 1497 | Petrol | Internal Combustion Engine (ICE) | 163 | 120 | 0 |  |  |  | Euro 6d | FALSE | WLTP | 329 | 431 | 464 | 401 | 401 | 0 | 86 | 65 | 61 | 7 | 7 | 0 | 161 | [5 empty] | 272 | 17 | 14 | 31 |  | 86 | 86 | 705 | 2023-10-16
SSANGYONG | Tivoli | 1.5P Ultimate Auto | A6 | Automatic | 1497 | Petrol | Internal Combustion Engine (ICE) | 163 | 120 | 0 |  |  |  | Euro 6d | FALSE | WLTP | 29 | 392 | 43 | 351 | 369 | 0 | 97 | 72 | 66 | 81 | 77 | 0 | 175 | [5 empty] | 231 | 19 | 25 | 44 |  | 86 | 86 | 704 | 2023-10-16
SUBARU | Forester e-BOXER | Sport | CVT | Automatic | 1995 | Petrol Electric | Hybrid Electric Vehicle (HEV) | 147 | 110 | 0 |  |  |  | Euro 6d | FALSE | WLTP | 321 | 377 | 419 | 299 | 347 | 0 | 88 | 75 | 67 | 95 | 81 | 0 | 185 | 0 |  |  |  |  | 164 | 10 | 17 | 27 |  |  |  | 670 | 2022-01-17
SUBARU | Forester e-BOXER | XE | CVT | Automatic | 1995 | Petrol Electric | Hybrid Electric Vehicle (HEV) | 147 | 110 | 0 |  |  |  | Euro 6d | FALSE | WLTP | 321 | 377 | 419 | 299 | 347 | 0 | 88 | 75 | 67 | 95 | 81 | 0 | 185 | 0 |  |  |  |  | 164 | 10 | 17 | 27 |  |  |  | 670 | 2022-01-17
SUBARU | Forester e-BOXER | XE Premium | CVT | Automatic | 1995 | Petrol Electric | Hybrid Electric Vehicle (HEV) | 147 | 110 | 0 |  |  |  | Euro 6d | FALSE | WLTP | 321 | 377 | 419 | 299 | 347 | 0 | 88 | 75 | 67 | 95 | 81 | 0 | 185 | 0 |  |  |  |  | 164 | 10 | 17 | 27 |  |  |  | 670 | 2022-01-17
SUBARU | Outback 21MY | Field | CVT | Automatic | 2498 | Petrol | Internal Combustion Engine (ICE) | 168 | 124 | 0 |  |  |  | Euro 6d | FALSE | WLTP | 231 | 349 | 397 | 326 | 33 | 0 | 122 | 81 | 71 | 87 | 86 | 0 | 193 | 0 |  |  |  |  | 271 | 12 | 8 | 20 |  | 60 | 60 | 670 | 2022-03-31
SUBARU | Outback 21MY | Limited | CVT | Automatic | 2498 | Petrol | Internal Combustion Engine (ICE) | 168 | 124 | 0 |  |  |  | Euro 6d | FALSE | WLTP | 231 | 349 | 397 | 325 | 33 | 0 | 122 | 81 | 71 | 87 | 86 | 0 | 193 | 0 |  |  |  |  | 271 | 12 | 8 | 20 |  | 60 | 60 | 670 | 2022-03-31
SUBARU | Outback 21MY | Touring | CVT | Automatic | 2498 | Petrol | Internal Combustion Engine (ICE) | 168 | 124 | 0 |  |  |  | Euro 6d | FALSE | WLTP | 231 | 349 | 397 | 321 | 33 | 0 | 122 | 81 | 71 | 87 | 86 | 0 | 193 | 0 |  |  |  |  | 271 | 12 | 8 | 20 |  | 60 | 60 | 670 | 2022-03-31
SUBARU | Solterra 23MY | Limited | N/A | Electric - Not Applicable | 0 | Electricity | Battery Electric Vehicle (BEV) / Pure Electric Vehicle / Electric Vehicle (EV) | 218 | 160 | 39 | 161 | 465 | 289 | Euro 6-WLTP (for BEVs only) | FALSE | WLTP | 0 | 0 | 0 | 0 | 0 | 0 | 0 | 0 | 0 | 0 | 0 | 0 | 0 |  | 0 |  | 378 | 608 | 0 | [6 empty] | 640 | 2023-12-08
SUBARU | Solterra 23MY | Touring | N/A | Electric - Not Applicable | 0 | Electricity | Battery Electric Vehicle (BEV) / Pure Electric Vehicle / Electric Vehicle (EV) | 218 | 160 | 35 | 180 | 414 | 257 | Euro 6-WLTP (for BEVs only) | FALSE | WLTP | 0 | 0 | 0 | 0 | 0 | 0 | 0 | 0 | 0 | 0 | 0 | 0 | 0 |  | 0 |  | 339 | 545 | 0 | [6 empty] | 640 | 2023-10-16
SUBARU | XV AWD | XV e-BOXER | CVT | Automatic | 1995 | Petrol Electric | Hybrid Electric Vehicle (HEV) | 147 | 110 | 0 |  |  |  | Euro 6d | FALSE | WLTP | 327 | 379 | 43 | 312 | 357 | 0 | 86 | 75 | 66 | 91 | 79 | 0 | 180 | 0 |  |  |  |  | 107 | 9 | 16 | 25 | 12 |  |  | 670 | 2021-09-22
SUBARU | Crosstrek | Touring | CVT | Automatic | 1995 | Petrol Electric | Hybrid Electric Vehicle (HEV) | 136 | 100 |  |  |  |  | Euro 6d | FALSE | WLTP | 351 | 382 | 422 | 329 | 367 | 0 | 8 | 74 | 67 | 86 | 77 | 0 | 174 | [5 empty] | 97 | 10 | 8 | 18 |  | 60 | 60 | 670 | 2023-09-11
SUBARU | Crosstrek | Limited | CVT | Automatic | 1995 | Petrol Electric | Hybrid Electric Vehicle (HEV) | 136 | 100 |  |  |  |  | Euro 6d | FALSE | WLTP | 351 | 382 | 422 | 329 | 367 | 0 | 8 | 74 | 67 | 86 | 77 | 0 | 174 | [5 empty] | 97 | 10 | 8 | 18 |  | 60 | 60 | 670 | 2023-09-11
SUZUKI | Across | ACROSS 2.5 PHEV SZ5 ALLGRIP CVT | CVT | Automatic | 2487 | Electricity / Petrol | Plug-in Hybrid Electric Vehicle (PHEV) | 185 | 136 | 37 | 166 | 75 |  | Euro 6d | FALSE | WLTP | 366 | 531 | 497 | 368 | 429 | 2824 | 77 | 54 | 57 | 77 | 66 | 1 | 149 | 22 | 47 | 75 |  | 0 | 126 | 13 | 4 |  |  | 60 | 60 | 640 | 2023-10-02
SUZUKI | Ignis | IGNIS 1.2 HYBRID SZ-T | M5 | Manual | 1197 | Petrol Electric | Hybrid Electric Vehicle (HEV) | 83 | 61 |  |  |  |  | Euro 6d | FALSE | WLTP | 57 | 666 | 649 | 478 | 569 | 0 | 5 | 43 | 44 | 6 | 5 | 0 | 112 | 0 |  |  |  |  | 307 | 39 | 12 |  |  | 60 | 60 | 660 | 2023-10-02
SUZUKI | Ignis | IGNIS 1.2 HYBRID SZ-T CVT | CVT | Automatic | 1197 | Petrol Electric | Hybrid Electric Vehicle (HEV) | 83 | 61 |  |  |  |  | Euro 6d | FALSE | WLTP | 502 | 606 | 615 | 438 | 523 | 0 | 57 | 47 | 46 | 65 | 54 | 0 | 122 | 0 |  |  |  |  | 229 | 40 | 8 |  |  | 60 | 60 | 690 | 2023-10-02
SUZUKI | Ignis | IGNIS 1.2 HYBRID SZ5 | M5 | Manual | 1197 | Petrol Electric | Hybrid Electric Vehicle (HEV) | 83 | 61 |  |  |  |  | Euro 6d | FALSE | WLTP | 57 | 666 | 649 | 478 | 569 | 0 | 5 | 43 | 44 | 6 | 5 | 0 | 112 | 0 |  |  |  |  | 307 | 39 | 12 |  |  | 60 | 60 | 660 | 2023-10-02
SUZUKI | Ignis | IGNIS 1.2 HYBRID SZ5 CVT | CVT | Automatic | 1197 | Petrol Electric | Hybrid Electric Vehicle (HEV) | 83 | 61 |  |  |  |  | Euro 6d | FALSE | WLTP | 502 | 606 | 615 | 438 | 523 | 0 | 57 | 47 | 46 | 65 | 54 | 0 | 122 | 0 |  |  |  |  | 229 | 40 | 8 |  |  | 60 | 60 | 690 | 2023-10-02
SUZUKI | Ignis | IGNIS 1.2 HYBRID SZ5 4x4 | M5 | Manual | 1197 | Petrol Electric | Hybrid Electric Vehicle (HEV) | 83 | 61 |  |  |  |  | Euro 6d | FALSE | WLTP | 526 | 61 | 598 | 441 | 524 | 0 | 54 | 47 | 48 | 64 | 54 | 0 | 121 | 0 |  |  |  |  | 427 | 49 | 10 |  |  | 60 | 60 | 670 | 2023-10-02
SUZUKI | S-Cross | S-CROSS 1.4 HYBRID Motion | M6 | Manual | 1373 | Petrol Electric | Hybrid Electric Vehicle (HEV) | 129 | 95 |  |  |  |  | Euro 6d | FALSE | WLTP | 473 | 601 | 607 | 473 | 532 | 0 | 6 | 47 | 47 | 6 | 53 | 0 | 120 | 0 |  |  |  |  | 351 | 30 | 15 |  |  | 60 | 60 | 660 | 2023-10-02
SUZUKI | S-Cross | S-CROSS 1.4 HYBRID Ultra ALLGRIP | M6 | Manual | 1373 | Petrol Electric | Hybrid Electric Vehicle (HEV) | 129 | 95 |  |  |  |  | Euro 6d | FALSE | WLTP | 421 | 523 | 543 | 434 | 478 | 0 | 67 | 54 | 52 | 65 | 59 | 0 | 133 | 0 |  |  |  |  | 385 | 34 | 21 |  |  | 60 | 60 | 660 | 2023-10-02
SUZUKI | S-Cross | S-CROSS 1.5 S1 HEV Motion AGS | A6 | Automatic | 1462 | Petrol Electric | Hybrid Electric Vehicle (HEV) | 102 | 75 |  |  |  |  | Euro 6d | FALSE | WLTP | 601 | 601 | 614 | 455 | 543 | 0 | 47 | 47 | 46 | 62 | 52 | 0 | 118 | 0 |  |  |  |  | 313 | 34 | 17 |  |  | 60 | 60 | 670 | 2023-10-02
SUZUKI | S-Cross | S-CROSS 1.5 S1 HEV Ultra ALLGRIP AGS | A6 | Automatic | 1462 | Petrol Electric | Hybrid Electric Vehicle (HEV) | 102 | 75 |  |  |  |  | Euro 6d | FALSE | WLTP | 47 | 523 | 576 | 421 | 487 | 0 | 6 | 54 | 49 | 67 | 58 | 0 | 132 | 0 |  |  |  |  | 336 | 32 | 19 |  |  | 60 | 60 | 670 | 2023-10-02
SUZUKI | Swace | SWACE 1.8 HYBRID Motion CVT | CVT | Automatic | 1798 | Petrol Electric | Hybrid Electric Vehicle (HEV) | 102 | 75 |  |  |  |  | Euro 6d | FALSE | WLTP | 706 | 784 | 706 | 487 | 627 | 0 | 4 | 36 | 4 | 58 | 45 | 0 | 102 | 0 | 0 |  |  |  | 101 | 15 | 2 |  |  | 60 | 60 | 670 | 2023-10-02
SUZUKI | Swace | SWACE 1.8 HYBRID Ultra CVT | CVT | Automatic | 1798 | Petrol Electric | Hybrid Electric Vehicle (HEV) | 102 | 75 |  |  |  |  | Euro 6d | FALSE | WLTP | 706 | 784 | 706 | 487 | 627 | 0 | 4 | 36 | 4 | 58 | 45 | 0 | 102 | 0 | 0 |  |  |  | 101 | 15 | 2 |  |  | 60 | 60 | 670 | 2023-10-02
SUZUKI | Swift | SWIFT 1.2 DualJet HYBRID SZ-L | M5 | Manual | 1197 | Petrol Electric | Hybrid Electric Vehicle (HEV) | 83 | 61 |  |  |  |  | Euro 6d | FALSE | WLTP | 552 | 674 | 681 | 522 | 597 | 0 | 52 | 42 | 42 | 55 | 48 | 0 | 106 | 0 |  |  |  |  | 295 | 42 | 11 |  |  | 60 | 60 | 670 | 2023-10-02
SUZUKI | Swift | SWIFT 1.2 DualJet HYBRID SZ-T CVT | CVT | Automatic | 1197 | Petrol Electric | Hybrid Electric Vehicle (HEV) | 83 | 61 |  |  |  |  | Euro 6d | FALSE | WLTP | 506 | 617 | 644 | 483 | 553 | 0 | 56 | 46 | 44 | 59 | 51 | 0 | 115 | 0 |  |  |  |  | 249 | 45 | 8 |  |  | 60 | 60 | 680 | 2023-10-02
SUZUKI | Swift | SWIFT 1.2 DualJet HYBRID SZ5 CVT | CVT | Automatic | 1197 | Petrol Electric | Hybrid Electric Vehicle (HEV) | 83 | 61 |  |  |  |  | Euro 6d | FALSE | WLTP | 506 | 617 | 644 | 483 | 553 | 0 | 56 | 46 | 44 | 59 | 51 | 0 | 115 | 0 |  |  |  |  | 249 | 45 | 8 |  |  | 60 | 60 | 680 | 2023-10-02
SUZUKI | Swift Sport | SWIFT 1.4 B/JET HYBRID SPORT | M6 | Manual | 1373 | Petrol Electric | Hybrid Electric Vehicle (HEV) | 129 | 95 |  |  |  |  | Euro 6d | FALSE | WLTP | 455 | 564 | 576 | 455 | 504 | 0 | 62 | 5 | 49 | 62 | 56 | 0 | 125 | 0 |  |  |  |  | 380 | 36 | 10 |  |  | 60 | 60 | 660 | 2023-10-02
SUZUKI | Vitara | VITARA 1.4 HYBRID Go | M6 | Manual | 1373 | Petrol Electric | Hybrid Electric Vehicle (HEV) | 129 | 95 |  |  |  |  | Euro 6d | FALSE | WLTP | 478 | 601 | 614 | 47 | 532 | 0 | 59 | 47 | 46 | 6 | 53 | 0 | 119 | 0 |  |  |  |  | 351 | 30 | 15 |  |  | 60 | 60 | 660 | 2023-10-02
SUZUKI | Vitara | VITARA 1.4 HYBRID SZ-T | M6 | Manual | 1373 | Petrol Electric | Hybrid Electric Vehicle (HEV) | 129 | 95 |  |  |  |  | Euro 6d | FALSE | WLTP | 478 | 601 | 614 | 47 | 532 | 0 | 59 | 47 | 46 | 6 | 53 | 0 | 120 | 0 |  |  |  |  | 351 | 30 | 15 |  |  | 60 | 60 | 660 | 2023-10-02
SUZUKI | Vitara | VITARA 1.4 HYBRID SZ5 | M6 | Manual | 1373 | Petrol Electric | Hybrid Electric Vehicle (HEV) | 129 | 95 |  |  |  |  | Euro 6d | FALSE | WLTP | 478 | 601 | 614 | 47 | 532 | 0 | 59 | 47 | 46 | 6 | 53 | 0 | 120 | 0 |  |  |  |  | 351 | 30 | 15 |  |  | 60 | 60 | 660 | 2023-10-02
SUZUKI | Vitara | VITARA 1.4 HYBRID SZ5 ALLGRIP | M6 | Manual | 1373 | Petrol Electric | Hybrid Electric Vehicle (HEV) | 129 | 95 |  |  |  |  | Euro 6d | FALSE | WLTP | 421 | 532 | 543 | 434 | 478 | 0 | 67 | 53 | 52 | 65 | 59 | 0 | 132 | 0 |  |  |  |  | 385 | 34 | 21 |  |  | 60 | 60 | 660 | 2023-10-02
SUZUKI | Vitara | VITARA 1.5 S1 HEV SZ-T AGS | A6 | Automatic | 1462 | Petrol Electric | Hybrid Electric Vehicle (HEV) | 102 | 75 |  |  |  |  | Euro 6d | FALSE | WLTP | 614 | 601 | 601 | 448 | 543 | 0 | 46 | 47 | 47 | 63 | 52 | 0 | 119 | 0 |  |  |  |  | 225 | 44 | 13 |  |  | 60 | 60 | 680 | 2023-10-02
SUZUKI | Vitara | VITARA 1.5 S1 HEV SZ5 AGS | A6 | Automatic | 1462 | Petrol Electric | Hybrid Electric Vehicle (HEV) | 102 | 75 |  |  |  |  | Euro 6d | FALSE | WLTP | 601 | 601 | 601 | 448 | 532 | 0 | 47 | 47 | 47 | 63 | 53 | 0 | 119 | 0 |  |  |  |  | 225 | 44 | 13 |  |  | 60 | 60 | 680 | 2023-10-02
SUZUKI | Vitara | VITARA 1.5 S1 HEV SZ5 ALLGRIP AGS | A6 | Automatic | 1462 | Petrol Electric | Hybrid Electric Vehicle (HEV) | 102 | 75 |  |  |  |  | Euro 6d | FALSE | WLTP | 478 | 523 | 576 | 421 | 487 | 0 | 59 | 54 | 49 | 67 | 58 | 0 | 130 | 0 |  |  |  |  | 225 | 43 | 14 |  |  | 60 | 60 | 680 | 2023-10-02
TESLA | Model 3 | RWD (E6LR) | N/A | Automatic | 0 | Electricity | Battery Electric Vehicle (BEV) / Pure Electric Vehicle / Electric Vehicle (EV) | 0 | 208 | 43 | 144 | 491 | 305 | Euro 6-WLTP (for BEVs only) | FALSE | WLTP | 0 | 0 | 0 | 0 | 0 | 0 | 0 | 0 | 0 | 0 | 0 | 0 | 0 | 0 | 0 |  | 375 | 603 | 0 | 0 | 0 | 0 | 0 | 0 | 0 | 700 | 2023-03-02
TESLA | Model 3 | Long Range (E5LDB) | N/A | Automatic | 0 | Electricity | Battery Electric Vehicle (BEV) / Pure Electric Vehicle / Electric Vehicle (EV) | 0 |  | 42 | 147 | 602 | 374 | Euro 6-WLTP (for BEVs only) | FALSE | WLTP | 0 | 0 | 0 | 0 | 0 | 0 | 0 | 0 | 0 | 0 | 0 | 0 | 0 | 0 | 0 |  | 452 | 727 | 0 | 0 | 0 | 0 | 0 | 0 | 0 | 700 | 2023-03-02
TESLA | Model 3 | Performance (E5LDP) | N/A | Automatic | 0 | Electricity | Battery Electric Vehicle (BEV) / Pure Electric Vehicle / Electric Vehicle (EV) | 0 |  | 37 | 165 | 547 | 340 | Euro 6-WLTP (for BEVs only) | FALSE | WLTP | 0 | 0 | 0 | 0 | 0 | 0 | 0 | 0 | 0 | 0 | 0 | 0 | 0 | 0 | 0 |  | 417 | 671 | 0 | 0 | 0 | 0 | 0 | 0 | 0 | 700 | 2023-03-02
TESLA | Model 3 | RWD Long Range (E5LR#Qb1) | N/A | Electric - Not Applicable | 0 | Electricity | Battery Electric Vehicle (BEV) / Pure Electric Vehicle / Electric Vehicle (EV) | 0 | 0 | 43 | 144 | 620 | 385 | Euro 6-WLTP (for BEVs only) | FALSE | WLTP | 0 | 0 | 0 | 0 | 0 | 0 | 0 | 0 | 0 | 0 | 0 | 0 | 0 | 0 | 0 |  | 493 | 793 | 0 | 0 | 0 |  |  |  |  | 700 | 2023-09-18
TESLA | Model 3 | RWD | N/A | Electric - Not Applicable | 0 | Electricity | Battery Electric Vehicle (BEV) / Pure Electric Vehicle / Electric Vehicle (EV) | 282 | 208 | 47 | 132 | 513 | 319 | Euro 6-WLTP (for BEVs only) | FALSE | WLTP | 0 | 0 | 0 | 0 | 0 | 0 | 0 | 0 | 0 | 0 | 0 | 0 | 0 | 0 | 0 |  | 405 | 652 | [7 empty] | 650 | 2023-11-27
TESLA | Model 3 | Long Range | N/A | Electric - Not Applicable | 0 | Electricity | Battery Electric Vehicle (BEV) / Pure Electric Vehicle / Electric Vehicle (EV) | 282 | 208 | 44 | 140 | 629 | 391 | Euro 6-WLTP (for BEVs only) | FALSE | WLTP | 0 | 0 | 0 | 0 | 0 | 0 | 0 | 0 | 0 | 0 | 0 | 0 | 0 | 0 | 0 |  | 475 | 765 | [7 empty] | 660 | 2023-11-27
TESLA | Model S | (Sb1D) | N/A | Automatic | 0 | Electricity | Battery Electric Vehicle (BEV) / Pure Electric Vehicle / Electric Vehicle (EV) | 0 |  | 35 | 175 | 634 | 394 | Euro 6-WLTP (for BEVs only) | FALSE | WLTP | 0 | 0 | 0 | 0 | 0 | 0 | 0 | 0 | 0 | 0 | 0 | 0 | 0 | 0 | 0 |  | 472 | 760 | 0 | 0 | 0 | 0 | 0 | 0 | 0 | 720 | 2023-03-02
TESLA | Model S | Plaid (Sb1T) | N/A | Automatic | 0 | Electricity | Battery Electric Vehicle (BEV) / Pure Electric Vehicle / Electric Vehicle (EV) | 0 |  | 33 | 187 | 600 | 373 | Euro 6-WLTP (for BEVs only) | FALSE | WLTP | 0 | 0 | 0 | 0 | 0 | 0 | 0 | 0 | 0 | 0 | 0 | 0 | 0 | 0 | 0 |  | 444 | 715 | 0 | 0 | 0 | 0 | 0 | 0 | 0 | 720 | 2023-03-02
TESLA | Model X | (Xb1D) | N/A | Automatic | 0 | Electricity | Battery Electric Vehicle (BEV) / Pure Electric Vehicle / Electric Vehicle (EV) | 0 |  | 32 | 191 | 576 | 358 | Euro 6-WLTP (for BEVs only) | FALSE | WLTP | 0 | 0 | 0 | 0 | 0 | 0 | 0 | 0 | 0 | 0 | 0 | 0 | 0 | 0 | 0 |  | 439 | 707 | 0 | 0 | 0 | 0 | 0 | 0 | 0 | 700 | 2023-03-02
TESLA | Model X | Plaid (Xb1T) | N/A | Automatic | 0 | Electricity | Battery Electric Vehicle (BEV) / Pure Electric Vehicle / Electric Vehicle (EV) | 0 |  | 29 | 208 | 534 | 332 | Euro 6-WLTP (for BEVs only) | FALSE | WLTP | 0 | 0 | 0 | 0 | 0 | 0 | 0 | 0 | 0 | 0 | 0 | 0 | 0 | 0 | 0 |  | 403 | 648 | 0 | 0 | 0 | 0 | 0 | 0 | 0 | 700 | 2023-03-02
TESLA | Model Y | RWD (Y6LR) | N/A | Automatic | 0 | Electricity | Battery Electric Vehicle (BEV) / Pure Electric Vehicle / Electric Vehicle (EV) | 0 | 220 | 39 | 157 | 430 | 267 | Euro 6-WLTP (for BEVs only) | FALSE | WLTP | 0 | 0 | 0 | 0 | 0 | 0 | 0 | 0 | 0 | 0 | 0 | 0 | 0 | 0 | 0 |  | 347 | 559 | 0 | 0 | 0 | 0 | 0 | 0 | 0 | 700 | 2023-03-02
TESLA | Model Y | RWD (Y7CRBV) | N/A | Automatic | 0 | Electricity | Battery Electric Vehicle (BEV) / Pure Electric Vehicle / Electric Vehicle (EV) | 0 | 220 | 39 | 157 | 430 | 267 | Euro 6-WLTP (for BEVs only) | FALSE | WLTP | 0 | 0 | 0 | 0 | 0 | 0 | 0 | 0 | 0 | 0 | 0 | 0 | 0 | 0 | 0 |  | 347 | 559 | 0 | 0 | 0 | 0 | 0 | 0 | 0 | 680 | 2023-03-02
TESLA | Model Y | RWD (Y7CRBZ) | N/A | Automatic | 0 | Electricity | Battery Electric Vehicle (BEV) / Pure Electric Vehicle / Electric Vehicle (EV) | 0 | 220 | 39 | 157 | 430 | 267 | Euro 6-WLTP (for BEVs only) | FALSE | WLTP | 0 | 0 | 0 | 0 | 0 | 0 | 0 | 0 | 0 | 0 | 0 | 0 | 0 | 0 | 0 |  | 349 | 562 | 0 | 0 | 0 | 0 | 0 | 0 | 0 | 700 | 2023-03-02
TESLA | Model Y | Long Range (Y5LDBV) | N/A | Automatic | 0 | Electricity | Battery Electric Vehicle (BEV) / Pure Electric Vehicle / Electric Vehicle (EV) | 0 |  | 36 | 169 | 533 | 331 | Euro 6-WLTP (for BEVs only) | FALSE | WLTP | 0 | 0 | 0 | 0 | 0 | 0 | 0 | 0 | 0 | 0 | 0 | 0 | 0 | 0 | 0 |  | 404 | 650 | 0 | 0 | 0 | 0 | 0 | 0 | 0 | 690 | 2023-03-02
TESLA | Model Y | Long Range (Y5LDBZ) | N/A | Automatic | 0 | Electricity | Battery Electric Vehicle (BEV) / Pure Electric Vehicle / Electric Vehicle (EV) | 0 |  | 36 | 169 | 533 | 331 | Euro 6-WLTP (for BEVs only) | FALSE | WLTP | 0 | 0 | 0 | 0 | 0 | 0 | 0 | 0 | 0 | 0 | 0 | 0 | 0 | 0 | 0 |  | 408 | 656 | 0 | 0 | 0 | 0 | 0 | 0 | 0 | 680 | 2023-03-02
TESLA | Model Y | Performance (Y5LDPV) | N/A | Automatic | 0 | Electricity | Battery Electric Vehicle (BEV) / Pure Electric Vehicle / Electric Vehicle (EV) | 0 |  | 35 | 173 | 514 | 319 | Euro 6-WLTP (for BEVs only) | FALSE | WLTP | 0 | 0 | 0 | 0 | 0 | 0 | 0 | 0 | 0 | 0 | 0 | 0 | 0 | 0 | 0 |  | 395 | 635 | 0 | 0 | 0 | 0 | 0 | 0 | 0 | 690 | 2023-03-02
TESLA | Model Y | Performance (Y5LDPZ) | N/A | Automatic | 0 | Electricity | Battery Electric Vehicle (BEV) / Pure Electric Vehicle / Electric Vehicle (EV) | 0 |  | 35 | 173 | 514 | 319 | Euro 6-WLTP (for BEVs only) | FALSE | WLTP | 0 | 0 | 0 | 0 | 0 | 0 | 0 | 0 | 0 | 0 | 0 | 0 | 0 | 0 | 0 |  | 377 | 607 | 0 | 0 | 0 | 0 | 0 | 0 | 0 | 680 | 2023-03-02
TOYOTA | Aygo | XCLUSIVE TSS 1.0 Auto 5dr | A5 | Automatic | 998 | Petrol | Internal Combustion Engine (ICE) | 72 | 53 | 0 |  |  | 0 | Euro 6d-TEMP | FALSE | WLTP | 449 | 589 | 628 | 489 | 543 | 0 | 63 | 48 | 45 | 58 | 52 | 0 | 114 | 0 | 0 |  | 0 |  | 246 | 26 | 18 |  |  |  |  | 710 | 2023-10-02
TOYOTA | Aygo | XCLUSIVE TSS 1.0 Manual 5dr | M5 | Manual | 998 | Petrol | Internal Combustion Engine (ICE) | 72 | 53 | 0 |  |  | 0 | Euro 6d-TEMP | FALSE | WLTP | 504 | 628 | 673 | 514 | 577 | 0 | 56 | 45 | 42 | 55 | 49 | 0 | 114 | 0 | 0 |  | 0 |  | 197 | 30 | 19 |  |  |  |  | 690 | 2023-10-02
TOYOTA | Aygo | XPLAY TSS 1.0 Auto 5dr | A5 | Automatic | 998 | Petrol | Internal Combustion Engine (ICE) | 72 | 53 | 0 |  |  | 0 | Euro 6d-TEMP | FALSE | WLTP | 449 | 589 | 628 | 489 | 543 | 0 | 63 | 48 | 45 | 58 | 52 | 0 | 118 | 0 | 0 |  | 0 |  | 246 | 26 | 18 |  |  |  |  | 710 | 2023-10-02
TOYOTA | Aygo | XPLAY TSS 1.0 Manual 5dr | M5 | Manual | 998 | Petrol | Internal Combustion Engine (ICE) | 72 | 53 | 0 |  |  | 0 | Euro 6d-TEMP | FALSE | WLTP | 504 | 628 | 673 | 514 | 577 | 0 | 56 | 45 | 42 | 55 | 49 | 0 | 114 | 0 | 0 |  | 0 |  | 197 | 30 | 19 |  |  |  |  | 690 | 2023-10-02
TOYOTA | Aygo | X-TREND TSS 1.0 Auto 5dr | A5 | Automatic | 998 | Petrol | Internal Combustion Engine (ICE) | 72 | 53 | 0 |  |  | 0 | Euro 6d-TEMP | FALSE | WLTP | 449 | 589 | 628 | 489 | 543 | 0 | 63 | 48 | 45 | 58 | 52 | 0 | 113 | 0 | 0 |  | 0 |  | 246 | 26 | 18 |  |  |  |  | 710 | 2023-10-02
TOYOTA | Aygo | X-TREND TSS 1.0 Manual 5dr | M5 | Manual | 998 | Petrol | Internal Combustion Engine (ICE) | 72 | 53 | 0 |  |  | 0 | Euro 6d-TEMP | FALSE | WLTP | 504 | 628 | 673 | 514 | 577 | 0 | 56 | 45 | 42 | 55 | 49 | 0 | 113 | 0 | 0 |  | 0 |  | 197 | 30 | 19 |  |  |  |  | 690 | 2023-10-02
TOYOTA | Aygo X | Edge A Canvas Roof | A5 | Automatic | 998 | Petrol | Internal Combustion Engine (ICE) | 72 | 53 | 0 |  |  | 0 | Euro 6d | FALSE | WLTP | 504 | 628 | 673 | 496 | 565 | 0 | 56 | 45 | 42 | 57 | 5 | 0 | 113 | 0 | 0 |  | 0 |  | 337 | 30 | 10 |  |  |  |  | 690 | 2023-10-02
TOYOTA | Aygo X | Edge A Canvas Roof, Parking Pack | A5 | Automatic | 998 | Petrol | Internal Combustion Engine (ICE) | 72 | 53 | 0 |  |  | 0 | Euro 6d | FALSE | WLTP | 504 | 628 | 673 | 496 | 565 | 0 | 56 | 45 | 42 | 57 | 5 | 0 | 113 | 0 | 0 |  | 0 |  | 337 | 30 | 10 |  |  |  |  | 690 | 2023-10-02
TOYOTA | Aygo X | Edge A Parking pack | A5 | Automatic | 998 | Petrol | Internal Combustion Engine (ICE) | 72 | 53 | 0 |  |  | 0 | Euro 6d | FALSE | WLTP | 504 | 628 | 673 | 487 | 565 | 0 | 56 | 45 | 42 | 58 | 5 | 0 | 113 | 0 | 0 |  | 0 |  | 337 | 30 | 10 |  |  |  |  | 690 | 2023-10-02
TOYOTA | Aygo X | Edge Automatic | A5 | Automatic | 998 | Petrol | Internal Combustion Engine (ICE) | 72 | 53 | 0 |  |  | 0 | Euro 6d | FALSE | WLTP | 504 | 628 | 673 | 487 | 565 | 0 | 56 | 45 | 42 | 58 | 5 | 0 | 113 | 0 | 0 |  | 0 |  | 337 | 30 | 10 |  |  |  |  | 690 | 2023-10-02
TOYOTA | Aygo X | Edge M Canvas Roof | M5 | Manual | 998 | Petrol | Internal Combustion Engine (ICE) | 72 | 53 | 0 |  |  | 0 | Euro 6d | FALSE | WLTP | 523 | 642 | 673 | 523 | 589 | 0 | 54 | 44 | 42 | 54 | 48 | 0 | 110 | 0 | 0 |  | 0 |  | 246 | 22 | 17 |  |  |  |  | 670 | 2023-10-02
TOYOTA | Aygo X | Edge M Canvas Roof, Parking Pack | M5 | Manual | 998 | Petrol | Internal Combustion Engine (ICE) | 72 | 53 | 0 |  |  | 0 | Euro 6d | FALSE | WLTP | 523 | 642 | 673 | 523 | 589 | 0 | 54 | 44 | 42 | 54 | 48 | 0 | 110 | 0 | 0 |  | 0 |  | 246 | 22 | 17 |  |  |  |  | 670 | 2023-10-02
TOYOTA | Aygo X | Edge M Parking pack | M5 | Manual | 998 | Petrol | Internal Combustion Engine (ICE) | 72 | 53 | 0 |  |  | 0 | Euro 6d | FALSE | WLTP | 523 | 642 | 673 | 514 | 589 | 0 | 54 | 44 | 42 | 55 | 48 | 0 | 110 | 0 | 0 |  | 0 |  | 246 | 22 | 17 |  |  |  |  | 670 | 2023-10-02
TOYOTA | Aygo X | Edge Manual | M5 | Manual | 998 | Petrol | Internal Combustion Engine (ICE) | 72 | 53 | 0 |  |  | 0 | Euro 6d | FALSE | WLTP | 523 | 642 | 673 | 514 | 589 | 0 | 54 | 44 | 42 | 55 | 48 | 0 | 110 | 0 | 0 |  | 0 |  | 246 | 22 | 17 |  |  |  |  | 670 | 2023-10-02
TOYOTA | Aygo X | Exclusive Auto | A5 | Automatic | 998 | Petrol | Internal Combustion Engine (ICE) | 72 | 53 | 0 |  |  | 0 | Euro 6d | FALSE | WLTP | 504 | 628 | 673 | 496 | 565 | 0 | 57 | 45 | 42 | 57 | 5 | 0 | 113 | 0 | 0 |  | 0 |  | 337 | 30 | 10 |  |  |  |  | 690 | 2023-10-02
TOYOTA | Aygo X | Exclusive Auto Canvas Roof | A5 | Automatic | 998 | Petrol | Internal Combustion Engine (ICE) | 72 | 53 | 0 |  |  | 0 | Euro 6d | FALSE | WLTP | 504 | 628 | 673 | 496 | 565 | 0 | 57 | 45 | 42 | 57 | 5 | 0 | 113 | 0 | 0 |  | 0 |  | 337 | 30 | 10 |  |  |  |  | 690 | 2023-10-02
TOYOTA | Aygo X | Exclusive Auto Canvas Roof, JBL | A5 | Automatic | 998 | Petrol | Internal Combustion Engine (ICE) | 72 | 53 | 0 |  |  | 0 | Euro 6d | FALSE | WLTP | 504 | 628 | 673 | 496 | 565 | 0 | 57 | 45 | 42 | 57 | 5 | 0 | 113 | 0 | 0 |  | 0 |  | 337 | 30 | 10 |  |  |  |  | 690 | 2023-10-02
TOYOTA | Aygo X | Exclusive Auto JBL | A5 | Automatic | 998 | Petrol | Internal Combustion Engine (ICE) | 72 | 53 | 0 |  |  | 0 | Euro 6d | FALSE | WLTP | 496 | 628 | 673 | 496 | 565 | 0 | 57 | 45 | 42 | 57 | 5 | 0 | 113 | 0 | 0 |  | 0 |  | 337 | 30 | 10 |  |  |  |  | 690 | 2023-10-02
TOYOTA | Aygo X | Exclusive Man Canvas Roof | M5 | Manual | 998 | Petrol | Internal Combustion Engine (ICE) | 72 | 53 | 0 |  |  | 0 | Euro 6d | FALSE | WLTP | 523 | 642 | 673 | 514 | 565 | 0 | 54 | 44 | 42 | 55 | 49 | 0 | 110 | 0 | 0 |  | 0 |  | 246 | 22 | 17 |  |  |  |  | 670 | 2023-10-02
TOYOTA | Aygo X | Exclusive Manual | M5 | Manual | 998 | Petrol | Internal Combustion Engine (ICE) | 72 | 53 | 0 |  |  | 0 | Euro 6d | FALSE | WLTP | 523 | 642 | 673 | 514 | 565 | 0 | 54 | 44 | 42 | 55 | 49 | 0 | 110 | 0 | 0 |  | 0 |  | 246 | 22 | 17 |  |  |  |  | 670 | 2023-10-02
TOYOTA | Aygo X | Exclusive Manual JBL | M5 | Manual | 998 | Petrol | Internal Combustion Engine (ICE) | 72 | 53 | 0 |  |  | 0 | Euro 6d | FALSE | WLTP | 523 | 642 | 673 | 514 | 565 | 0 | 54 | 44 | 42 | 55 | 49 | 0 | 110 | 0 | 0 |  | 0 |  | 246 | 22 | 17 |  |  |  |  | 670 | 2023-10-02
TOYOTA | Aygo X | Exclusive Manual Canvas Roof, JBL | M5 | Manual | 998 | Petrol | Internal Combustion Engine (ICE) | 72 | 53 | 0 |  |  | 0 | Euro 6d | FALSE | WLTP | 523 | 642 | 673 | 523 | 565 | 0 | 54 | 44 | 42 | 55 | 49 | 0 | 110 | 0 | 0 |  | 0 |  | 246 | 22 | 17 |  |  |  |  | 670 | 2023-10-02
TOYOTA | Aygo X | Limited Edition Auto | A5 | Automatic | 998 | Petrol | Internal Combustion Engine (ICE) | 72 | 53 | 0 |  |  | 0 | Euro 6d | FALSE | WLTP | 496 | 628 | 673 | 487 | 565 | 0 | 57 | 45 | 42 | 58 | 5 | 0 | 114 | 0 | 0 |  | 0 |  | 337 | 30 | 10 |  |  |  |  | 690 | 2023-10-02
TOYOTA | Aygo X | Limited Edition Manual | M5 | Manual | 998 | Petrol | Internal Combustion Engine (ICE) | 72 | 53 | 0 |  |  | 0 | Euro 6d | FALSE | WLTP | 523 | 642 | 673 | 514 | 577 | 0 | 54 | 44 | 42 | 55 | 49 | 0 | 110 | 0 | 0 |  | 0 |  | 246 | 22 | 17 |  |  |  |  | 670 | 2023-10-02
TOYOTA | Aygo X | Pure Automatic | A5 | Automatic | 998 | Petrol | Internal Combustion Engine (ICE) | 72 | 53 | 0 |  |  | 0 | Euro 6d | FALSE | WLTP | 504 | 628 | 673 | 496 | 565 | 0 | 56 | 45 | 42 | 57 | 5 | 0 | 113 | 0 | 0 |  | 0 |  | 337 | 30 | 10 |  |  |  |  | 690 | 2023-10-02
TOYOTA | Aygo X | Pure Manual | M5 | Manual | 998 | Petrol | Internal Combustion Engine (ICE) | 72 | 53 | 0 |  |  | 0 | Euro 6d | FALSE | WLTP | 523 | 642 | 673 | 523 | 589 | 0 | 54 | 44 | 42 | 54 | 48 | 0 | 109 | 0 | 0 |  | 0 |  | 246 | 22 | 17 |  |  |  |  | 670 | 2023-10-02
TOYOTA | Aygo X | Air Edition Manual | M5 | Manual | 998 | Petrol | Internal Combustion Engine (ICE) | 72 | 53 |  |  |  |  | Euro 6d | FALSE | WLTP | 523 | 642 | 673 | 514 | 589 | 0 | 54 | 44 | 42 | 55 | 48 | 0 | 114 | 0 |  |  |  |  | 246 | 22 | 17 |  |  |  |  | 670 | 2023-10-04
TOYOTA | Aygo X | Air Edition Auto | A5 | Automatic | 998 | Petrol | Internal Combustion Engine (ICE) | 72 | 53 |  |  |  |  | Euro 6d | FALSE | WLTP | 504 | 628 | 673 | 496 | 565 | 0 | 56 | 45 | 42 | 57 | 5 | 0 | 117 | 0 |  |  |  |  | 337 | 30 | 10 |  |  |  |  | 690 | 2023-10-04
TOYOTA | Aygo X | Undercover Manual | M5 | Manual | 998 | Petrol | Internal Combustion Engine (ICE) | 72 | 53 |  |  |  |  | Euro 6d | FALSE | WLTP | 523 | 642 | 673 | 514 | 576 | 0 | 54 | 44 | 42 | 55 | 49 | 0 | 114 | 0 |  |  |  |  | 246 | 22 | 17 |  |  |  |  | 670 | 2023-10-04
TOYOTA | Aygo X | Undercover Automatic | A5 | Automatic | 998 | Petrol | Internal Combustion Engine (ICE) | 72 | 53 |  |  |  |  | Euro 6d | FALSE | WLTP | 504 | 628 | 673 | 496 | 565 | 0 | 56 | 45 | 42 | 57 | 5 | 0 | 117 | 0 |  |  |  |  | 337 | 30 | 10 |  |  |  |  | 690 | 2023-10-04
TOYOTA | Aygo X | Undercover Manual + JBL | M5 | Manual | 998 | Petrol | Internal Combustion Engine (ICE) | 72 | 53 |  |  |  |  | Euro 6d | FALSE | WLTP | 523 | 642 | 673 | 514 | 576 | 0 | 54 | 44 | 42 | 55 | 49 | 0 | 114 | 0 |  |  |  |  | 246 | 22 | 17 |  |  |  |  | 670 | 2023-10-04
TOYOTA | Aygo X | Undercover Automatic + JBL | A5 | Automatic | 998 | Petrol | Internal Combustion Engine (ICE) | 72 | 53 |  |  |  |  | Euro 6d | FALSE | WLTP | 496 | 628 | 673 | 487 | 565 | 0 | 57 | 45 | 42 | 58 | 5 | 0 | 117 | 0 |  |  |  |  | 337 | 30 | 10 |  |  |  |  | 690 | 2023-10-04
TOYOTA | BZ4X | Motion AWD 7KW OBC | N/A | Automatic | 0 | Electricity | Battery Electric Vehicle (BEV) / Pure Electric Vehicle / Electric Vehicle (EV) | 0 | 160 | 38 | 162 | 460 | 286 | Euro 6-WLTP (for BEVs only) | FALSE | WLTP | 0 | 0 | 0 | 0 | 0 | 0 | 0 | 0 | 0 | 0 | 0 | 0 | 0 | 0 | 0 |  | 370 | 596 | [7 empty] | 640 | 2023-10-02
TOYOTA | BZ4X | Motion AWD 7KW OBC + 20" Wheel | N/A | Automatic | 0 | Electricity | Battery Electric Vehicle (BEV) / Pure Electric Vehicle / Electric Vehicle (EV) | 0 | 160 | 35 | 176 | 421 | 262 | Euro 6-WLTP (for BEVs only) | FALSE | WLTP | 0 | 0 | 0 | 0 | 0 | 0 | 0 | 0 | 0 | 0 | 0 | 0 | 0 | 0 | 0 |  | 370 | 596 | [7 empty] | 640 | 2023-10-02
TOYOTA | BZ4X | Motion AWD 7KW OBC + Pan Roof + 20" Wheel | N/A | Automatic | 0 | Electricity | Battery Electric Vehicle (BEV) / Pure Electric Vehicle / Electric Vehicle (EV) | 0 | 160 | 35 | 179 | 417 | 259 | Euro 6-WLTP (for BEVs only) | FALSE | WLTP | 0 | 0 | 0 | 0 | 0 | 0 | 0 | 0 | 0 | 0 | 0 | 0 | 0 | 0 | 0 |  | 370 | 596 | [7 empty] | 640 | 2023-10-02
TOYOTA | BZ4X | Motion AWD 7KW OBC Pan Roof | N/A | Automatic | 0 | Electricity | Battery Electric Vehicle (BEV) / Pure Electric Vehicle / Electric Vehicle (EV) | 0 | 160 | 38 | 163 | 457 | 284 | Euro 6-WLTP (for BEVs only) | FALSE | WLTP | 0 | 0 | 0 | 0 | 0 | 0 | 0 | 0 | 0 | 0 | 0 | 0 | 0 | 0 | 0 |  | 370 | 596 | [7 empty] | 640 | 2023-10-02
TOYOTA | BZ4X | Motion FWD 7KW OBC + Pan Roof + 20" Wheel | N/A | Automatic | 0 | Electricity | Battery Electric Vehicle (BEV) / Pure Electric Vehicle / Electric Vehicle (EV) | 0 | 150 | 37 | 166 | 445 | 277 | Euro 6-WLTP (for BEVs only) | FALSE | WLTP | 0 | 0 | 0 | 0 | 0 | 0 | 0 | 0 | 0 | 0 | 0 | 0 | 0 | 0 | 0 |  | 419 | 674 | [7 empty] | 640 | 2023-10-02
TOYOTA | BZ4X | Motion FWD 7KW OBC | N/A | Automatic | 0 | Electricity | Battery Electric Vehicle (BEV) / Pure Electric Vehicle / Electric Vehicle (EV) | 0 | 150 | 43 | 145 | 511 | 318 | Euro 6-WLTP (for BEVs only) | FALSE | WLTP | 0 | 0 | 0 | 0 | 0 | 0 | 0 | 0 | 0 | 0 | 0 | 0 | 0 | 0 | 0 |  | 419 | 674 | [7 empty] | 640 | 2023-10-02
TOYOTA | BZ4X | Motion FWD 7KW OBC + 20" Wheel | N/A | Automatic | 0 | Electricity | Battery Electric Vehicle (BEV) / Pure Electric Vehicle / Electric Vehicle (EV) | 0 | 150 | 38 | 165 | 449 | 279 | Euro 6-WLTP (for BEVs only) | FALSE | WLTP | 0 | 0 | 0 | 0 | 0 | 0 | 0 | 0 | 0 | 0 | 0 | 0 | 0 | 0 | 0 |  | 419 | 674 | [7 empty] | 640 | 2023-10-02
TOYOTA | BZ4X | Motion FWD 7KW OBC Pan Roof | N/A | Automatic | 0 | Electricity | Battery Electric Vehicle (BEV) / Pure Electric Vehicle / Electric Vehicle (EV) | 0 | 150 | 42 | 149 | 499 | 310 | Euro 6-WLTP (for BEVs only) | FALSE | WLTP | 0 | 0 | 0 | 0 | 0 | 0 | 0 | 0 | 0 | 0 | 0 | 0 | 0 | 0 | 0 |  | 419 | 674 | [7 empty] | 640 | 2023-10-02
TOYOTA | BZ4X | Premiere Edition AWD 11KW OBC | N/A | Automatic | 0 | Electricity | Battery Electric Vehicle (BEV) / Pure Electric Vehicle / Electric Vehicle (EV) | 0 | 160 | 35 | 179 | 414 | 257 | Euro 6-WLTP (for BEVs only) | FALSE | WLTP | 0 | 0 | 0 | 0 | 0 | 0 | 0 | 0 | 0 | 0 | 0 | 0 | 0 | 0 | 0 |  | 339 | 545 | [7 empty] | 640 | 2023-10-02
TOYOTA | BZ4X | Premiere Edition AWD 7KW OBC | N/A | Automatic | 0 | Electricity | Battery Electric Vehicle (BEV) / Pure Electric Vehicle / Electric Vehicle (EV) | 0 | 160 | 35 | 180 | 415 | 258 | Euro 6-WLTP (for BEVs only) | FALSE | WLTP | 0 | 0 | 0 | 0 | 0 | 0 | 0 | 0 | 0 | 0 | 0 | 0 | 0 | 0 | 0 |  | 339 | 545 | [7 empty] | 640 | 2023-10-02
TOYOTA | BZ4X | Pure FWD 7KW OBC | N/A | Automatic | 0 | Electricity | Battery Electric Vehicle (BEV) / Pure Electric Vehicle / Electric Vehicle (EV) | 0 | 150 | 43 | 145 | 511 | 318 | Euro 6-WLTP (for BEVs only) | FALSE | WLTP | 0 | 0 | 0 | 0 | 0 | 0 | 0 | 0 | 0 | 0 | 0 | 0 | 0 | 0 | 0 |  | 424 | 682 | [7 empty] | 640 | 2023-10-02
TOYOTA | BZ4X | Vision AWD 7KW OBC | N/A | Automatic | 0 | Electricity | Battery Electric Vehicle (BEV) / Pure Electric Vehicle / Electric Vehicle (EV) | 0 | 150 | 35 | 178 | 419 | 260 | Euro 6-WLTP (for BEVs only) | FALSE | WLTP | 0 | 0 | 0 | 0 | 0 | 0 | 0 | 0 | 0 | 0 | 0 | 0 | 0 | 0 | 0 |  | 345 | 555 | [7 empty] | 640 | 2023-10-02
TOYOTA | BZ4X | Vision AWD 7KW OBC + Pan Roof | N/A | Automatic | 0 | Electricity | Battery Electric Vehicle (BEV) / Pure Electric Vehicle / Electric Vehicle (EV) | 0 | 160 | 35 | 179 | 248 | 154 | Euro 6-WLTP (for BEVs only) | FALSE | WLTP | 0 | 0 | 0 | 0 | 0 | 0 | 0 | 0 | 0 | 0 | 0 | 0 | 0 | 0 | 0 |  | 345 | 555 | [7 empty] | 640 | 2023-10-02
TOYOTA | BZ4X | Vision AWD 7KW OBC + Towing | N/A | Automatic | 0 | Electricity | Battery Electric Vehicle (BEV) / Pure Electric Vehicle / Electric Vehicle (EV) | 0 | 160 | 35 | 178 | 419 | 260 | Euro 6-WLTP (for BEVs only) | FALSE | WLTP | 0 | 0 | 0 | 0 | 0 | 0 | 0 | 0 | 0 | 0 | 0 | 0 | 0 | 0 | 0 |  | 345 | 555 | [7 empty] | 640 | 2023-10-02
TOYOTA | BZ4X | Vision AWD 7KW OBC + Towing + Pan Roof | N/A | Automatic | 0 | Electricity | Battery Electric Vehicle (BEV) / Pure Electric Vehicle / Electric Vehicle (EV) | 0 | 160 | 35 | 179 | 416 | 258 | Euro 6-WLTP (for BEVs only) | FALSE | WLTP | 0 | 0 | 0 | 0 | 0 | 0 | 0 | 0 | 0 | 0 | 0 | 0 | 0 | 0 | 0 |  | 345 | 555 | [7 empty] | 640 | 2023-10-02
TOYOTA | BZ4X | Vision FWD 7KW OBC | N/A | Automatic | 0 | Electricity | Battery Electric Vehicle (BEV) / Pure Electric Vehicle / Electric Vehicle (EV) | 0 | 150 | 38 | 165 | 447 | 278 | Euro 6-WLTP (for BEVs only) | FALSE | WLTP | 0 | 0 | 0 | 0 | 0 | 0 | 0 | 0 | 0 | 0 | 0 | 0 | 0 | 0 | 0 |  | 375 | 603 | [7 empty] | 640 | 2023-10-02
TOYOTA | BZ4X | Vision FWD 7KW OBC + Pan Roof | N/A | Automatic | 0 | Electricity | Battery Electric Vehicle (BEV) / Pure Electric Vehicle / Electric Vehicle (EV) | 0 | 150 | 37 | 167 | 443 | 275 | Euro 6-WLTP (for BEVs only) | FALSE | WLTP | 0 | 0 | 0 | 0 | 0 | 0 | 0 | 0 | 0 | 0 | 0 | 0 | 0 | 0 | 0 |  | 375 | 603 | [7 empty] | 640 | 2023-10-02
TOYOTA | BZ4X | Vision FWD 7KW OBC + Towing | N/A | Automatic | 0 | Electricity | Battery Electric Vehicle (BEV) / Pure Electric Vehicle / Electric Vehicle (EV) | 0 | 150 | 38 | 165 | 447 | 278 | Euro 6-WLTP (for BEVs only) | FALSE | WLTP | 0 | 0 | 0 | 0 | 0 | 0 | 0 | 0 | 0 | 0 | 0 | 0 | 0 | 0 | 0 |  | 375 | 603 | [7 empty] | 640 | 2023-10-02
TOYOTA | BZ4X | Vision FWD 7KW OBC + Towing + Pan Roof | N/A | Automatic | 0 | Electricity | Battery Electric Vehicle (BEV) / Pure Electric Vehicle / Electric Vehicle (EV) | 0 | 150 | 37 | 167 | 443 | 275 | Euro 6-WLTP (for BEVs only) | FALSE | WLTP | 0 | 0 | 0 | 0 | 0 | 0 | 0 | 0 | 0 | 0 | 0 | 0 | 0 | 0 | 0 |  | 375 | 603 | [7 empty] | 640 | 2023-10-02
TOYOTA | BZ4X | Vision FWD 11KW OBC + Pan Roof | N/A | Automatic | 0 | Electricity | Battery Electric Vehicle (BEV) / Pure Electric Vehicle / Electric Vehicle (EV) | 0 | 150 | 37 | 166 | 444 | 276 | Euro 6-WLTP (for BEVs only) | FALSE | WLTP | 0 | 0 | 0 | 0 | 0 | 0 | 0 | 0 | 0 | 0 | 0 | 0 | 0 | 0 | 0 |  | 370 | 595 | [7 empty] | 640 | 2023-11-08
TOYOTA | BZ4X | Pure FWD 11KW OBC | N/A | Automatic | 0 | Electricity | Battery Electric Vehicle (BEV) / Pure Electric Vehicle / Electric Vehicle (EV) | 0 | 150 | 43 | 144 | 512 | 318 | Euro 6-WLTP (for BEVs only) | FALSE | WLTP | 0 | 0 | 0 | 0 | 0 | 0 | 0 | 0 | 0 | 0 | 0 | 0 | 0 | 0 | 0 |  | 425 | 684 | [7 empty] | 640 | 2023-11-08
TOYOTA | BZ4X | Motion FWD 11KW OBC | N/A | Automatic | 0 | Electricity | Battery Electric Vehicle (BEV) / Pure Electric Vehicle / Electric Vehicle (EV) | 0 | 150 | 42 | 147 | 504 | 313 | Euro 6-WLTP (for BEVs only) | FALSE | WLTP | 0 | 0 | 0 | 0 | 0 | 0 | 0 | 0 | 0 | 0 | 0 | 0 | 0 | 0 | 0 |  | 420 | 676 | [7 empty] | 640 | 2023-11-08
TOYOTA | BZ4X | Motion 11KW OBC FWD Pan Roof | N/A | Automatic | 0 | Electricity | Battery Electric Vehicle (BEV) / Pure Electric Vehicle / Electric Vehicle (EV) | 0 | 150 | 42 | 148 | 500 | 311 | Euro 6-WLTP (for BEVs only) | FALSE | WLTP | 0 | 0 | 0 | 0 | 0 | 0 | 0 | 0 | 0 | 0 | 0 | 0 | 0 | 0 | 0 |  | 414 | 666 | [7 empty] | 640 | 2023-11-08
TOYOTA | BZ4X | Motion AWD 11KW OBC | N/A | Automatic | 0 | Electricity | Battery Electric Vehicle (BEV) / Pure Electric Vehicle / Electric Vehicle (EV) | 0 | 160 | 38 | 162 | 461 | 287 | Euro 6-WLTP (for BEVs only) | FALSE | WLTP | 0 | 0 | 0 | 0 | 0 | 0 | 0 | 0 | 0 | 0 | 0 | 0 | 0 | 0 | 0 |  | 376 | 605 | [7 empty] | 640 | 2023-11-08
TOYOTA | BZ4X | Motion AWD 11KW OBC Pan Roof | N/A | Automatic | 0 | Electricity | Battery Electric Vehicle (BEV) / Pure Electric Vehicle / Electric Vehicle (EV) | 0 | 160 | 38 | 163 | 458 | 285 | Euro 6-WLTP (for BEVs only) | FALSE | WLTP | 0 | 0 | 0 | 0 | 0 | 0 | 0 | 0 | 0 | 0 | 0 | 0 | 0 | 0 | 0 |  | 372 | 598 | [7 empty] | 640 | 2023-11-08
TOYOTA | BZ4X | Vision FWD 11KW OBC | N/A | Automatic | 0 | Electricity | Battery Electric Vehicle (BEV) / Pure Electric Vehicle / Electric Vehicle (EV) | 0 | 150 | 38 | 165 | 448 | 278 | Euro 6-WLTP (for BEVs only) | FALSE | WLTP | 0 | 0 | 0 | 0 | 0 | 0 | 0 | 0 | 0 | 0 | 0 | 0 | 0 | 0 | 0 |  | 376 | 605 | [7 empty] | 640 | 2023-11-08
TOYOTA | BZ4X | Vision FWD 11KW OBC + Towing | N/A | Automatic | 0 | Electricity | Battery Electric Vehicle (BEV) / Pure Electric Vehicle / Electric Vehicle (EV) | 0 | 150 | 38 | 165 | 448 | 278 | Euro 6-WLTP (for BEVs only) | FALSE | WLTP | 0 | 0 | 0 | 0 | 0 | 0 | 0 | 0 | 0 | 0 | 0 | 0 | 0 | 0 | 0 |  | 376 | 605 | [7 empty] | 640 | 2023-11-08
TOYOTA | BZ4X | Vision FWD 11KW OBC + Towing + Pan Roof | N/A | Automatic | 0 | Electricity | Battery Electric Vehicle (BEV) / Pure Electric Vehicle / Electric Vehicle (EV) | 0 | 150 | 37 | 166 | 444 | 276 | Euro 6-WLTP (for BEVs only) | FALSE | WLTP | 0 | 0 | 0 | 0 | 0 | 0 | 0 | 0 | 0 | 0 | 0 | 0 | 0 | 0 | 0 |  | 370 | 595 | [7 empty] | 640 | 2023-11-08
TOYOTA | BZ4X | Vision AWD 11KW OBC | N/A | Automatic | 0 | Electricity | Battery Electric Vehicle (BEV) / Pure Electric Vehicle / Electric Vehicle (EV) | 0 | 160 | 35 | 178 | 419 | 261 | Euro 6-WLTP (for BEVs only) | FALSE | WLTP | 0 | 0 | 0 | 0 | 0 | 0 | 0 | 0 | 0 | 0 | 0 | 0 | 0 | 0 | 0 |  | 346 | 556 | [7 empty] | 640 | 2023-11-08
TOYOTA | BZ4X | Vision AWD 11KW OBC + Towing | N/A | Automatic | 0 | Electricity | Battery Electric Vehicle (BEV) / Pure Electric Vehicle / Electric Vehicle (EV) | 0 | 160 | 35 | 178 | 419 | 261 | Euro 6-WLTP (for BEVs only) | FALSE | WLTP | 0 | 0 | 0 | 0 | 0 | 0 | 0 | 0 | 0 | 0 | 0 | 0 | 0 | 0 | 0 |  | 346 | 556 | [7 empty] | 640 | 2023-11-08
TOYOTA | BZ4X | Vision AWD 11KW OBC + Pan Roof | N/A | Automatic | 0 | Electricity | Battery Electric Vehicle (BEV) / Pure Electric Vehicle / Electric Vehicle (EV) | 0 | 160 | 35 | 179 | 416 | 259 | Euro 6-WLTP (for BEVs only) | FALSE | WLTP | 0 | 0 | 0 | 0 | 0 | 0 | 0 | 0 | 0 | 0 | 0 | 0 | 0 | 0 | 0 |  | 341 | 549 | [7 empty] | 640 | 2023-11-08
TOYOTA | BZ4X | Vision AWD 11KW OBC + Towing + Pan Roof | N/A | Automatic | 0 | Electricity | Battery Electric Vehicle (BEV) / Pure Electric Vehicle / Electric Vehicle (EV) | 0 | 160 | 35 | 179 | 416 | 259 | Euro 6-WLTP (for BEVs only) | FALSE | WLTP | 0 | 0 | 0 | 0 | 0 | 0 | 0 | 0 | 0 | 0 | 0 | 0 | 0 | 0 | 0 |  | 341 | 549 | [7 empty] | 640 | 2023-11-08
TOYOTA | C-HR | 1.8L HYB Design | CVT | Automatic | 1798 | Petrol Electric | Hybrid Electric Vehicle (HEV) | 122 | 90 | 0 |  |  | 0 | Euro 6d-TEMP | FALSE | WLTP | 657 | 706 | 642 | 456 | 576 | 0 | 43 | 4 | 44 | 62 | 49 | 0 | 120 | 0 | 0 |  | 0 |  | 70 | 11 | 4 |  |  |  |  | 670 | 2023-10-02
TOYOTA | C-HR | 1.8L HYB Design + leather | CVT | Automatic | 1798 | Petrol Electric | Hybrid Electric Vehicle (HEV) | 122 | 90 | 0 |  |  | 0 | Euro 6d-TEMP | FALSE | WLTP | 657 | 706 | 642 | 456 | 576 | 0 | 43 | 4 | 44 | 62 | 49 | 0 | 120 | 0 | 0 |  | 0 |  | 70 | 11 | 4 |  |  |  |  | 670 | 2023-10-02
TOYOTA | C-HR | 1.8L HYB Dyamic | CVT | Automatic | 1798 | Petrol Electric | Hybrid Electric Vehicle (HEV) | 122 | 90 | 0 |  |  | 0 | Euro 6d-TEMP | FALSE | WLTP | 657 | 706 | 642 | 456 | 576 | 0 | 43 | 4 | 44 | 62 | 49 | 0 | 110 | 0 | 0 |  | 0 |  | 70 | 11 | 4 |  |  |  |  | 670 | 2023-10-02
TOYOTA | C-HR | 1.8L HYB Dyamic + Leather | CVT | Automatic | 1798 | Petrol Electric | Hybrid Electric Vehicle (HEV) | 122 | 90 | 0 |  |  | 0 | Euro 6d-TEMP | FALSE | WLTP | 657 | 706 | 642 | 456 | 576 | 0 | 43 | 4 | 44 | 62 | 49 | 0 | 110 | 0 | 0 |  | 0 |  | 70 | 11 | 4 |  |  |  |  | 670 | 2023-10-02
TOYOTA | C-HR | 1.8L HYB Dyamic + Leather + JBL | CVT | Automatic | 1798 | Petrol Electric | Hybrid Electric Vehicle (HEV) | 122 | 90 | 0 |  |  | 0 | Euro 6d-TEMP | FALSE | WLTP | 657 | 706 | 642 | 456 | 565 | 0 | 43 | 4 | 44 | 62 | 5 | 0 | 111 | 0 | 0 |  | 0 |  | 70 | 11 | 4 |  |  |  |  | 670 | 2023-10-02
TOYOTA | C-HR | 1.8L HYB Excel | CVT | Automatic | 1798 | Petrol Electric | Hybrid Electric Vehicle (HEV) | 122 | 90 | 0 |  |  | 0 | Euro 6d-TEMP | FALSE | WLTP | 657 | 706 | 642 | 456 | 565 | 0 | 43 | 4 | 44 | 62 | 5 | 0 | 110 | 0 | 0 |  | 0 |  | 70 | 11 | 4 |  |  |  |  | 670 | 2023-10-02
TOYOTA | C-HR | 1.8L HYB Excel + JBL | CVT | Automatic | 1798 | Petrol Electric | Hybrid Electric Vehicle (HEV) | 122 | 90 | 0 |  |  | 0 | Euro 6d-TEMP | FALSE | WLTP | 657 | 689 | 628 | 456 | 565 | 0 | 43 | 41 | 45 | 62 | 5 | 0 | 111 | 0 | 0 |  | 0 |  | 70 | 11 | 4 |  |  |  |  | 670 | 2023-10-02
TOYOTA | C-HR | 1.8L HYB Icon | CVT | Automatic | 1798 | Petrol Electric | Hybrid Electric Vehicle (HEV) | 122 | 90 | 0 |  |  | 0 | Euro 6d-TEMP | FALSE | WLTP | 673 | 706 | 642 | 463 | 577 | 0 | 42 | 4 | 44 | 61 | 48 | 0 | 109 | 0 | 0 |  | 0 |  | 70 | 11 | 4 |  |  |  |  | 670 | 2023-10-02
TOYOTA | C-HR | 1.8L HYB Icon + Parking Sensors | CVT | Automatic | 1798 | Petrol Electric | Hybrid Electric Vehicle (HEV) | 122 | 90 | 0 |  |  | 0 | Euro 6d-TEMP | FALSE | WLTP | 673 | 706 | 642 | 463 | 577 | 0 | 42 | 4 | 44 | 61 | 48 | 0 | 109 | 0 | 0 |  | 0 |  | 70 | 11 | 4 |  |  |  |  | 670 | 2023-10-02
TOYOTA | C-HR | 1.8L HYB Icon + Tech Pack | CVT | Automatic | 1798 | Petrol Electric | Hybrid Electric Vehicle (HEV) | 122 | 90 | 0 |  |  | 0 | Euro 6d-TEMP | FALSE | WLTP | 673 | 706 | 642 | 463 | 577 | 0 | 42 | 4 | 44 | 61 | 48 | 0 | 109 | 0 | 0 |  | 0 |  | 70 | 11 | 4 |  |  |  |  | 670 | 2023-10-02
TOYOTA | C-HR | 2.0L HYB Design | CVT | Automatic | 1987 | Petrol Electric | Hybrid Electric Vehicle (HEV) | 184 | 135 | 0 |  |  | 0 | Euro 6d-TEMP | FALSE | WLTP | 589 | 657 | 601 | 435 | 533 | 0 | 48 | 43 | 47 | 65 | 53 | 0 | 119 | 0 | 0 |  | 0 |  | 191 | 20 | 5 |  |  |  |  | 650 | 2023-10-02
TOYOTA | C-HR | 2.0L HYB Design + Leather | CVT | Automatic | 1987 | Petrol Electric | Hybrid Electric Vehicle (HEV) | 184 | 135 | 0 |  |  | 0 | Euro 6d-TEMP | FALSE | WLTP | 589 | 657 | 601 | 435 | 533 | 0 | 48 | 43 | 47 | 65 | 53 | 0 | 119 | 0 | 0 |  | 0 |  | 191 | 20 | 5 |  |  |  |  | 650 | 2023-10-02
TOYOTA | C-HR | 2.0L HYB Dynamic | CVT | Automatic | 1987 | Petrol Electric | Hybrid Electric Vehicle (HEV) | 184 | 135 | 0 |  |  | 0 | Euro 6d-TEMP | FALSE | WLTP | 589 | 657 | 601 | 435 | 543 | 0 | 48 | 43 | 47 | 65 | 52 | 0 | 119 | 0 | 0 |  | 0 |  | 191 | 20 | 5 |  |  |  |  | 650 | 2023-10-02
TOYOTA | C-HR | 2.0L HYB Dynamic + Leather | CVT | Automatic | 1987 | Petrol Electric | Hybrid Electric Vehicle (HEV) | 184 | 135 | 0 |  |  | 0 | Euro 6d-TEMP | FALSE | WLTP | 589 | 657 | 601 | 435 | 533 | 0 | 48 | 43 | 47 | 65 | 53 | 0 | 119 | 0 | 0 |  | 0 |  | 191 | 20 | 5 |  |  |  |  | 650 | 2023-10-02
TOYOTA | C-HR | 2.0L HYB Dynamic + Leather + JBL | CVT | Automatic | 1987 | Petrol Electric | Hybrid Electric Vehicle (HEV) | 184 | 135 | 0 |  |  | 0 | Euro 6d-TEMP | FALSE | WLTP | 576 | 657 | 601 | 435 | 533 | 0 | 49 | 43 | 47 | 65 | 53 | 0 | 119 | 0 | 0 |  | 0 |  | 191 | 20 | 5 |  |  |  |  | 650 | 2023-10-02
TOYOTA | C-HR | 2.0L HYB Excel | CVT | Automatic | 1987 | Petrol Electric | Hybrid Electric Vehicle (HEV) | 184 | 135 | 0 |  |  | 0 | Euro 6d-TEMP | FALSE | WLTP | 589 | 657 | 601 | 435 | 533 | 0 | 48 | 44 | 47 | 65 | 53 | 0 | 119 | 0 | 0 |  | 0 |  | 191 | 20 | 5 |  |  |  |  | 650 | 2023-10-02
TOYOTA | C-HR | 2.0L HYB Excel + JBL | CVT | Automatic | 1987 | Petrol Electric | Hybrid Electric Vehicle (HEV) | 184 | 135 | 0 |  |  | 0 | Euro 6d-TEMP | FALSE | WLTP | 576 | 657 | 601 | 435 | 533 | 0 | 49 | 44 | 47 | 65 | 53 | 0 | 119 | 0 | 0 |  | 0 |  | 191 | 20 | 5 |  |  |  |  | 650 | 2023-10-02
TOYOTA | C-HR | Icon 1.8 FWD Hybrid | E-CVT | Automatic | 1798 | Petrol Electric | Hybrid Electric Vehicle (HEV) | 140 | 70 |  |  |  |  | Euro 6 EA | FALSE | WLTP | 743 | 785 | 689 | 463 | 601 | 0 | 38 | 36 | 41 | 61 | 47 | 0 | 105 | 0 |  |  |  |  | 98 | 18 | 3 |  |  |  |  | 670 | 2023-12-05
TOYOTA | C-HR | Design 1.8 FWD Hybrid | E-CVT | Automatic | 1798 | Petrol Electric | Hybrid Electric Vehicle (HEV) | 140 | 70 |  |  |  |  | Euro 6 EA | FALSE | WLTP | 724 | 764 | 673 | 456 | 589 | 0 | 39 | 37 | 42 | 62 | 48 | 0 | 108 | 0 |  |  |  |  | 98 | 18 | 3 |  |  |  |  | 670 | 2023-12-05
TOYOTA | C-HR | Design 1.8 FWD Hybrid + Bi-tone | E-CVT | Automatic | 1798 | Petrol Electric | Hybrid Electric Vehicle (HEV) | 140 | 70 |  |  |  |  | Euro 6 EA | FALSE | WLTP | 724 | 764 | 673 | 456 | 589 | 0 | 39 | 37 | 42 | 62 | 48 | 0 | 108 | 0 |  |  |  |  | 98 | 18 | 3 |  |  |  |  | 670 | 2023-12-05
TOYOTA | C-HR | Design 1.8 FWD Hybrid + Pan Roof | E-CVT | Automatic | 1798 | Petrol Electric | Hybrid Electric Vehicle (HEV) | 140 | 70 |  |  |  |  | Euro 6 EA | FALSE | WLTP | 724 | 764 | 673 | 456 | 589 | 0 | 4 | 38 | 42 | 62 | 48 | 0 | 108 | 0 |  |  |  |  | 98 | 18 | 3 |  |  |  |  | 670 | 2023-12-05
TOYOTA | C-HR | Excel 1.8 FWD Hybrid | E-CVT | Automatic | 1798 | Petrol Electric | Hybrid Electric Vehicle (HEV) | 140 | 70 |  |  |  |  | Euro 6 EA | FALSE | WLTP | 724 | 764 | 673 | 456 | 589 | 0 | 4 | 38 | 43 | 63 | 49 | 0 | 110 | 0 |  |  |  |  | 98 | 18 | 3 |  |  |  |  | 670 | 2023-12-05
TOYOTA | C-HR | Excel 1.8 FWD Hybrid + JBL | E-CVT | Automatic | 1798 | Petrol Electric | Hybrid Electric Vehicle (HEV) | 140 | 70 |  |  |  |  | Euro 6 EA | FALSE | WLTP | 724 | 764 | 673 | 456 | 589 | 0 | 4 | 38 | 43 | 63 | 49 | 0 | 110 | 0 |  |  |  |  | 98 | 18 | 3 |  |  |  |  | 670 | 2023-12-05
TOYOTA | C-HR | Excel 1.8 FWD Hybrid + Tech Pack | E-CVT | Automatic | 1798 | Petrol Electric | Hybrid Electric Vehicle (HEV) | 140 | 70 |  |  |  |  | Euro 6 EA | FALSE | WLTP | 724 | 764 | 673 | 456 | 589 | 0 | 4 | 38 | 43 | 63 | 49 | 0 | 110 | 0 |  |  |  |  | 98 | 18 | 3 |  |  |  |  | 670 | 2023-12-05
TOYOTA | C-HR | Excel 1.8 FWD Hybrid + JBL + Tech Pack | E-CVT | Automatic | 1798 | Petrol Electric | Hybrid Electric Vehicle (HEV) | 140 | 70 |  |  |  |  | Euro 6 EA | FALSE | WLTP | 724 | 764 | 673 | 456 | 589 | 0 | 4 | 38 | 43 | 63 | 49 | 0 | 110 | 0 |  |  |  |  | 98 | 18 | 3 |  |  |  |  | 670 | 2023-12-05
TOYOTA | C-HR | GR Sport 2.0 FWD Hybrid | E-CVT | Automatic | 1987 | Petrol Electric | Hybrid Electric Vehicle (HEV) | 198 | 83 |  |  |  |  | Euro 6 EA | FALSE | WLTP | 724 | 764 | 673 | 456 | 589 | 0 | 4 | 37 | 43 | 64 | 49 | 0 | 110 | 0 |  |  |  |  | 98 | 18 | 3 |  |  |  |  | 670 | 2023-12-05
TOYOTA | C-HR | GR Sport 2.0 FWD Hybrid + Safety Pack | E-CVT | Automatic | 1987 | Petrol Electric | Hybrid Electric Vehicle (HEV) | 198 | 83 |  |  |  |  | Euro 6 EA | FALSE | WLTP | 724 | 764 | 673 | 456 | 589 | 0 | 4 | 37 | 43 | 64 | 49 | 0 | 110 | 0 |  |  |  |  | 176 | 16 | 3 |  |  |  |  | 670 | 2023-12-05
TOYOTA | C-HR | GR Sport 2.0 FWD Hybrid + Premium pack | E-CVT | Automatic | 1987 | Petrol Electric | Hybrid Electric Vehicle (HEV) | 198 | 83 |  |  |  |  | Euro 6 EA | FALSE | WLTP | 724 | 764 | 673 | 456 | 589 | 0 | 4 | 37 | 43 | 64 | 49 | 0 | 111 | 0 |  |  |  |  | 176 | 16 | 3 |  |  |  |  | 670 | 2023-12-05
TOYOTA | C-HR | GR Sport 2.0 FWD Hybrid + Safety Pack + Premium Pack | E-CVT | Automatic | 1987 | Petrol Electric | Hybrid Electric Vehicle (HEV) | 198 | 83 |  |  |  |  | Euro 6 EA | FALSE | WLTP | 724 | 764 | 673 | 456 | 589 | 0 | 4 | 37 | 43 | 64 | 49 | 0 | 111 | 0 |  |  |  |  | 176 | 16 | 3 |  |  |  |  | 670 | 2023-12-05
TOYOTA | C-HR | Premier Edition 2.0 FWD | E-CVT | Automatic | 1987 | Petrol Electric | Hybrid Electric Vehicle (HEV) | 198 | 83 |  |  |  |  | Euro 6 EA | FALSE | WLTP | 724 | 764 | 673 | 456 | 589 | 0 | 4 | 37 | 43 | 63 | 49 | 0 | 110 | 0 |  |  |  |  | 176 | 16 | 3 |  |  |  |  | 670 | 2023-12-05
TOYOTA | C-HR MY21 | Design 5dr 1.8 HSD | CVT | Automatic | 1798 | Petrol Electric | Hybrid Electric Vehicle (HEV) | 122 | 90 | 0 |  |  | 0 | Euro 6d-TEMP | FALSE | WLTP | 657 | 706 | 642 | 456 | 576 | 0 | 43 | 43 | 44 | 62 | 49 | 0 | 111 | 0 | 0 |  | 0 |  | 70 | 11 | 4 |  |  |  |  | 670 | 2023-10-02
TOYOTA | C-HR MY21 | Design 5dr 1.8 HSD + Leather | CVT | Automatic | 1798 | Petrol Electric | Hybrid Electric Vehicle (HEV) | 122 | 90 | 0 |  |  | 0 | Euro 6d-TEMP | FALSE | WLTP | 657 | 706 | 642 | 456 | 576 | 0 | 43 | 43 | 44 | 62 | 49 | 0 | 112 | 0 | 0 |  | 0 |  | 70 | 11 | 4 |  |  |  |  | 670 | 2023-10-02
TOYOTA | C-HR MY21 | Design 5dr 2.0 HSD | CVT | Automatic | 1987 | Petrol Electric | Hybrid Electric Vehicle (HEV) | 184 | 135 | 0 |  |  | 0 | Euro 6d-TEMP | FALSE | WLTP | 589 | 657 | 601 | 435 | 533 | 0 | 48 | 43 | 47 | 65 | 53 | 0 | 119 | 0 | 0 |  | 0 |  | 191 | 20 | 5 |  |  |  |  | 650 | 2023-10-02
TOYOTA | C-HR MY21 | Design 5dr 2.0 HSD + Leather | CVT | Automatic | 1987 | Petrol Electric | Hybrid Electric Vehicle (HEV) | 184 | 135 | 0 |  |  | 0 | Euro 6d-TEMP | FALSE | WLTP | 589 | 657 | 601 | 435 | 533 | 0 | 48 | 43 | 47 | 65 | 53 | 0 | 119 | 0 | 0 |  | 0 |  | 191 | 20 | 5 |  |  |  |  | 650 | 2023-10-02
TOYOTA | C-HR MY21 | Dynamic 5dr 1.8 HSD | CVT | Automatic | 1798 | Petrol Electric | Hybrid Electric Vehicle (HEV) | 122 | 90 | 0 |  |  | 0 | Euro 6d-TEMP | FALSE | WLTP | 657 | 706 | 642 | 456 | 576 | 0 | 43 | 4 | 44 | 62 | 49 | 0 | 111 | 0 | 0 |  | 0 |  | 70 | 11 | 4 |  |  |  |  | 670 | 2023-10-02
TOYOTA | C-HR MY21 | Dynamic 5dr 1.8 HSD + Leather | CVT | Automatic | 1798 | Petrol Electric | Hybrid Electric Vehicle (HEV) | 122 | 90 | 0 |  |  | 0 | Euro 6d-TEMP | FALSE | WLTP | 657 | 706 | 642 | 456 | 576 | 0 | 43 | 4 | 44 | 62 | 49 | 0 | 111 | 0 | 0 |  | 0 |  | 70 | 11 | 4 |  |  |  |  | 670 | 2023-10-02
TOYOTA | C-HR MY21 | Dynamic 5dr 1.8 HSD + Leather + JBL | CVT | Automatic | 1798 | Petrol Electric | Hybrid Electric Vehicle (HEV) | 122 | 90 | 0 |  |  | 0 | Euro 6d-TEMP | FALSE | WLTP | 657 | 706 | 642 | 456 | 565 | 0 | 43 | 4 | 44 | 62 | 5 | 0 | 112 | 0 | 0 |  | 0 |  | 70 | 11 | 4 |  |  |  |  | 670 | 2023-10-02
TOYOTA | C-HR MY21 | Dynamic 5dr 2.0 HSD | CVT | Automatic | 1987 | Petrol Electric | Hybrid Electric Vehicle (HEV) | 184 | 135 | 0 |  |  | 0 | Euro 6d-TEMP | FALSE | WLTP | 589 | 657 | 601 | 435 | 543 | 0 | 48 | 4 | 47 | 65 | 52 | 0 | 119 | 0 | 0 |  | 0 |  | 191 | 20 | 5 |  |  |  |  | 650 | 2023-10-02
TOYOTA | C-HR MY21 | Dynamic 5dr 2.0 HSD + Leather | CVT | Automatic | 1987 | Petrol Electric | Hybrid Electric Vehicle (HEV) | 184 | 135 | 0 |  |  | 0 | Euro 6d-TEMP | FALSE | WLTP | 576 | 657 | 601 | 435 | 533 | 0 | 49 | 43 | 47 | 65 | 53 | 0 | 119 | 0 | 0 |  | 0 |  | 191 | 20 | 5 |  |  |  |  | 650 | 2023-10-02
TOYOTA | C-HR MY21 | Dynamic 5dr 2.0 HSD + Leather + JBL | CVT | Automatic | 1987 | Petrol Electric | Hybrid Electric Vehicle (HEV) | 184 | 135 | 0 |  |  | 0 | Euro 6d-TEMP | FALSE | WLTP | 589 | 657 | 601 | 435 | 533 | 0 | 48 | 43 | 47 | 65 | 53 | 0 | 119 | 0 | 0 |  | 0 |  | 191 | 20 | 5 |  |  |  |  | 650 | 2023-10-02
TOYOTA | C-HR MY21 | Excel 5dr 1.8 HSD | CVT | Automatic | 1798 | Petrol Electric | Hybrid Electric Vehicle (HEV) | 122 | 90 | 0 |  |  | 0 | Euro 6d-TEMP | FALSE | WLTP | 657 | 706 | 642 | 456 | 565 | 0 | 43 | 4 | 44 | 62 | 5 | 0 | 112 | 0 | 0 |  | 0 |  | 70 | 11 | 4 |  |  |  |  | 670 | 2023-10-02
TOYOTA | C-HR MY21 | Excel 5dr 1.8 HSD + JBL | CVT | Automatic | 1798 | Petrol Electric | Hybrid Electric Vehicle (HEV) | 122 | 90 | 0 |  |  | 0 | Euro 6d-TEMP | FALSE | WLTP | 657 | 689 | 628 | 456 | 565 | 0 | 43 | 4 | 45 | 62 | 5 | 0 | 112 | 0 | 0 |  | 0 |  | 70 | 11 | 4 |  |  |  |  | 670 | 2023-10-02
TOYOTA | C-HR MY21 | Excel 5dr 2.0 HSD | CVT | Automatic | 1987 | Petrol Electric | Hybrid Electric Vehicle (HEV) | 184 | 135 | 0 |  |  | 0 | Euro 6d-TEMP | FALSE | WLTP | 576 | 642 | 601 | 435 | 533 | 0 | 49 | 41 | 47 | 65 | 53 | 0 | 120 | 0 | 0 |  | 0 |  | 191 | 20 | 5 |  |  |  |  | 650 | 2023-10-02
TOYOTA | C-HR MY21 | Excel 5dr 2.0 HSD + JBL | CVT | Automatic | 1987 | Petrol Electric | Hybrid Electric Vehicle (HEV) | 184 | 135 | 0 |  |  | 0 | Euro 6d-TEMP | FALSE | WLTP | 576 | 642 | 601 | 435 | 533 | 0 | 49 | 44 | 47 | 65 | 53 | 0 | 120 | 0 | 0 |  | 0 |  | 191 | 20 | 5 |  |  |  |  | 650 | 2023-10-02
TOYOTA | C-HR MY21 | GR Sport 5dr 1.8 Hybrid | CVT | Automatic | 1798 | Petrol Electric | Hybrid Electric Vehicle (HEV) | 122 | 90 | 0 |  |  | 0 | Euro 6d | FALSE | WLTP | 657 | 706 | 642 | 456 | 576 | 0 | 43 | 4 | 44 | 62 | 5 | 0 | 120 | 0 | 0 |  | 0 |  | 70 | 11 | 4 |  |  |  |  | 681 | 2023-10-02
TOYOTA | C-HR MY21 | GR Sport 5dr 1.8 Hybrid + Alcantara | CVT | Automatic | 1798 | Petrol Electric | Hybrid Electric Vehicle (HEV) | 122 | 90 | 0 |  |  | 0 | Euro 6d | FALSE | WLTP | 614 | 642 | 601 | 428 | 533 | 0 | 46 | 47 | 47 | 66 | 53 | 0 | 120 | 0 | 0 |  | 0 |  | 70 | 11 | 4 |  |  |  |  | 681 | 2023-10-02
TOYOTA | C-HR MY21 | GR Sport 5dr 1.8 Hybrid + Alcantara + JBL | CVT | Automatic | 1798 | Petrol Electric | Hybrid Electric Vehicle (HEV) | 122 | 90 | 0 |  |  | 0 | Euro 6d | FALSE | WLTP | 657 | 706 | 642 | 456 | 565 | 0 | 43 | 47 | 44 | 62 | 5 | 0 | 112 | 0 | 0 |  | 0 |  | 70 | 11 | 4 |  |  |  |  | 681 | 2023-10-02
TOYOTA | C-HR MY21 | GR Sport 5dr 2.0 Hybrid | CVT | Automatic | 1987 | Petrol Electric | Hybrid Electric Vehicle (HEV) | 184 | 135 | 0 |  |  | 0 | Euro 6d | FALSE | WLTP | 533 | 589 | 565 | 415 | 496 | 0 | 53 | 47 | 5 | 68 | 57 | 0 | 128 | 0 | 0 |  | 0 |  | 191 | 20 | 5 |  |  |  |  | 666 | 2023-10-02
TOYOTA | C-HR MY21 | GR Sport 5dr 2.0 Hybrid + Alcantara | CVT | Automatic | 1987 | Petrol Electric | Hybrid Electric Vehicle (HEV) | 184 | 135 | 0 |  |  | 0 | Euro 6d | FALSE | WLTP | 589 | 657 | 601 | 435 | 533 | 0 | 48 | 47 | 47 | 65 | 53 | 0 | 128 | 0 | 0 |  | 0 |  | 191 | 20 | 5 |  |  |  |  | 666 | 2023-10-02
TOYOTA | C-HR MY21 | Icon 5dr 1.8 HSD | CVT | Automatic | 1798 | Petrol Electric | Hybrid Electric Vehicle (HEV) | 122 | 90 | 0 |  |  | 0 | Euro 6d-TEMP | FALSE | WLTP | 673 | 706 | 642 | 463 | 576 | 0 | 42 | 4 | 44 | 61 | 49 | 0 | 110 | 0 | 0 |  | 0 |  | 70 | 11 | 4 |  |  |  |  | 670 | 2023-10-02
TOYOTA | C-HR MY21 | Icon 5dr 1.8 HSD + Fr&Rr Sensors | CVT | Automatic | 1798 | Petrol Electric | Hybrid Electric Vehicle (HEV) | 122 | 90 | 0 |  |  | 0 | Euro 6d-TEMP | FALSE | WLTP | 673 | 706 | 642 | 463 | 576 | 0 | 42 | 4 | 44 | 61 | 49 | 0 | 110 | 0 | 0 |  | 0 |  | 70 | 11 | 4 |  |  |  |  | 670 | 2023-10-02
TOYOTA | C-HR MY21 | Icon 5dr 1.8 HSD + Tech Pack | CVT | Automatic | 1798 | Petrol Electric | Hybrid Electric Vehicle (HEV) | 122 | 90 | 0 |  |  | 0 | Euro 6d-TEMP | FALSE | WLTP | 673 | 706 | 642 | 463 | 576 | 0 | 42 | 4 | 44 | 61 | 49 | 0 | 110 | 0 | 0 |  | 0 |  | 70 | 11 | 4 |  |  |  |  | 670 | 2023-10-02
TOYOTA | C-HR MY21 | GR Sport 5dr 2.0 Hybrid + Alcantara + JBL | CVT | Automatic | 1987 | Petrol Electric | Hybrid Electric Vehicle (HEV) | 184 | 135 | 0 |  |  | 0 | Euro 6d | FALSE | WLTP | 533 | 589 | 565 | 415 | 496 | 0 | 53 | 47 | 5 | 68 | 57 | 0 | 128 | 0 | 0 |  | 0 |  | 191 | 20 | 5 |  |  |  |  | 666 | 2023-10-02
TOYOTA | C-HR MY21 | GR Sport 5dr 1.8 Hybrid | CVT | Automatic | 1798 | Petrol Electric | Hybrid Electric Vehicle (HEV) | 122 | 90 | 0 |  |  |  | Euro 6d | FALSE | WLTP | 657 | 706 | 642 | 456 | 576 | 0 | 43 | 4 | 44 | 62 | 5 | 0 | 120 | 0 |  |  |  |  | 70 | 11 | 4 |  |  |  |  | 681 | 2022-10-05
TOYOTA | C-HR MY21 | GR Sport 5dr 1.8 Hybrid + Alcantara | CVT | Automatic | 1798 | Petrol Electric | Hybrid Electric Vehicle (HEV) | 122 | 90 | 0 |  |  |  | Euro 6d | FALSE | WLTP | 614 | 642 | 601 | 428 | 533 | 0 | 46 | 47 | 47 | 66 | 53 | 0 | 120 | 0 |  |  |  |  | 70 | 11 | 4 |  |  |  |  | 681 | 2022-10-05
TOYOTA | C-HR MY21 | GR Sport 5dr 1.8 Hybrid + Alcantara + JBL | CVT | Automatic | 1798 | Petrol Electric | Hybrid Electric Vehicle (HEV) | 122 | 90 | 0 |  |  |  | Euro 6d | FALSE | WLTP | 657 | 706 | 642 | 456 | 565 | 0 | 43 | 47 | 44 | 62 | 5 | 0 | 112 | 0 |  |  |  |  | 70 | 11 | 4 |  |  |  |  | 681 | 2022-10-05
TOYOTA | C-HR MY21 | GR Sport 5dr 2.0 Hybrid | CVT | Automatic | 1987 | Petrol Electric | Hybrid Electric Vehicle (HEV) | 184 | 135 | 0 |  |  |  | Euro 6d | FALSE | WLTP | 533 | 589 | 565 | 415 | 496 | 0 | 53 | 47 | 5 | 68 | 57 | 0 | 128 | 0 |  |  |  |  | 191 | 20 | 5 |  |  |  |  | 666 | 2022-10-05
TOYOTA | C-HR MY21 | GR Sport 5dr 2.0 Hybrid + Alcantara | CVT | Automatic | 1987 | Petrol Electric | Hybrid Electric Vehicle (HEV) | 184 | 135 | 0 |  |  |  | Euro 6d | FALSE | WLTP | 589 | 657 | 601 | 435 | 533 | 0 | 48 | 47 | 47 | 65 | 53 | 0 | 128 | 0 |  |  |  |  | 191 | 20 | 5 |  |  |  |  | 666 | 2022-10-05
TOYOTA | C-HR MY21 | GR Sport 5dr 2.0 Hybrid + Alcantara + JBL | CVT | Automatic | 1987 | Petrol Electric | Hybrid Electric Vehicle (HEV) | 184 | 135 | 0 |  |  |  | Euro 6d | FALSE | WLTP | 533 | 589 | 565 | 415 | 496 | 0 | 53 | 47 | 5 | 68 | 57 | 0 | 128 | 0 |  |  |  |  | 191 | 20 | 5 |  |  |  |  | 666 | 2022-10-05
TOYOTA | C-HR MY22 | Design 5dr 1.8 Hybrid | CVT | Automatic | 1798 | Petrol Electric | Hybrid Electric Vehicle (HEV) | 122 | 90 | 0 |  |  | 0 | Euro 6d | FALSE | WLTP | 657 | 706 | 642 | 456 | 576 | 0 | 43 | 4 | 44 | 62 | 49 | 0 | 112 | 0 | 0 |  | 0 |  | 70 | 11 | 4 |  |  |  |  | 667 | 2023-10-02
TOYOTA | C-HR MY22 | Design 5dr 1.8 Hybrid + Leather | CVT | Automatic | 1798 | Petrol Electric | Hybrid Electric Vehicle (HEV) | 122 | 90 | 0 |  |  | 0 | Euro 6d | FALSE | WLTP | 657 | 706 | 642 | 456 | 565 | 0 | 43 | 4 | 44 | 62 | 5 | 0 | 112 | 0 | 0 |  | 0 |  | 70 | 11 | 4 |  |  |  |  | 667 | 2023-10-02
TOYOTA | C-HR MY22 | Design 5dr 2.0 Hybrid | CVT | Automatic | 1987 | Petrol Electric | Hybrid Electric Vehicle (HEV) | 184 | 135 | 0 |  |  | 0 | Euro 6d | FALSE | WLTP | 589 | 657 | 601 | 435 | 533 | 0 | 48 | 43 | 47 | 65 | 53 | 0 | 119 | 0 | 0 |  | 0 |  | 191 | 20 | 5 |  |  |  |  | 650 | 2023-10-02
TOYOTA | C-HR MY22 | Design 5dr 2.0 Hybrid + Leather | CVT | Automatic | 1987 | Petrol Electric | Hybrid Electric Vehicle (HEV) | 184 | 135 | 0 |  |  | 0 | Euro 6d | FALSE | WLTP | 577 | 657 | 601 | 435 | 533 | 0 | 49 | 43 | 47 | 65 | 53 | 0 | 120 | 0 | 0 |  | 0 |  | 191 | 20 | 5 |  |  |  |  | 650 | 2023-10-02
TOYOTA | C-HR MY22 | Excel 5dr 1.8 Hybrid | CVT | Automatic | 1798 | Petrol Electric | Hybrid Electric Vehicle (HEV) | 122 | 90 | 0 |  |  | 0 | Euro 6d | FALSE | WLTP | 657 | 706 | 642 | 456 | 565 | 0 | 43 | 4 | 44 | 62 | 5 | 0 | 112 | 0 | 0 |  | 0 |  | 70 | 11 | 4 |  |  |  |  | 667 | 2023-10-02
TOYOTA | C-HR MY22 | Excel 5dr 2.0 Hybrid | CVT | Automatic | 1987 | Petrol Electric | Hybrid Electric Vehicle (HEV) | 184 | 90 | 0 |  |  | 0 | Euro 6d | FALSE | WLTP | 577 | 642 | 601 | 435 | 533 | 0 | 49 | 44 | 47 | 65 | 53 | 0 | 120 | 0 | 0 |  | 0 |  | 191 | 20 | 5 |  |  |  |  | 650 | 2023-10-02
TOYOTA | C-HR MY22 | GR Sport 5dr 1.8 Hybrid | CVT | Automatic | 1798 | Petrol Electric | Hybrid Electric Vehicle (HEV) | 122 | 90 | 0 |  |  | 0 | Euro 6d | FALSE | WLTP | 657 | 706 | 642 | 456 | 576 | 0 | 43 | 4 | 44 | 62 | 49 | 0 | 112 | 0 | 0 |  | 0 |  | 70 | 11 | 4 |  |  |  |  | 667 | 2023-10-02
TOYOTA | C-HR MY22 | GR Sport 5dr 1.8 Hybrid + Alcantara | CVT | Automatic | 1798 | Petrol Electric | Hybrid Electric Vehicle (HEV) | 122 | 90 | 0 |  |  | 0 | Euro 6d | FALSE | WLTP | 657 | 706 | 642 | 456 | 565 | 0 | 43 | 4 | 44 | 62 | 5 | 0 | 112 | 0 | 0 |  | 0 |  | 70 | 11 | 4 |  |  |  |  | 667 | 2023-10-02
TOYOTA | C-HR MY22 | GR Sport 5dr 2.0 Hybrid | CVT | Automatic | 1987 | Petrol Electric | Hybrid Electric Vehicle (HEV) | 184 | 135 | 0 |  |  | 0 | Euro 6d | FALSE | WLTP | 589 | 657 | 601 | 435 | 533 | 0 | 48 | 43 | 47 | 65 | 53 | 0 | 120 | 0 | 0 |  | 0 |  | 191 | 20 | 5 |  |  |  |  | 650 | 2023-10-02
TOYOTA | C-HR MY22 | GR Sport 5dr 2.0 Hybrid + Alcantara | CVT | Automatic | 1987 | Petrol Electric | Hybrid Electric Vehicle (HEV) | 184 | 135 | 0 |  |  | 0 | Euro 6d | FALSE | WLTP | 589 | 657 | 601 | 435 | 533 | 0 | 48 | 43 | 47 | 65 | 53 | 0 | 120 | 0 | 0 |  | 0 |  | 191 | 20 | 5 |  |  |  |  | 650 | 2023-10-02
TOYOTA | C-HR MY22 | Icon 2 5dr 1.8 Hybrid | CVT | Automatic | 1798 | Petrol Electric | Hybrid Electric Vehicle (HEV) | 122 | 90 | 0 |  |  | 0 | Euro 6d | FALSE | WLTP | 673 | 706 | 642 | 463 | 576 | 0 | 42 | 4 | 44 | 61 | 49 | 0 | 110 | 0 | 0 |  | 0 |  | 131 | 11 | 2 |  |  |  |  | 680 | 2023-10-02
TOYOTA | Corolla Hatchback Hybrid | 1.8L HYB Design | CVT | Automatic | 1798 | Petrol Electric | Hybrid Electric Vehicle (HEV) | 112 | 53 | 0 |  |  | 0 | Euro 6d-TEMP | FALSE | WLTP | 672 | 724 | 642 | 455 | 576 | 0 | 42 | 39 | 44 | 62 | 49 | 0 | 110 | 0 | 0 |  | 0 |  | 105 | 15 | 3 |  |  |  |  | 670 | 2023-10-02
TOYOTA | Corolla Hatchback Hybrid | 1.8L HYB Design (with Spare Wheel) | CVT | Automatic | 1798 | Petrol Electric | Hybrid Electric Vehicle (HEV) | 112 | 53 | 0 |  |  | 0 | Euro 6d-TEMP | FALSE | WLTP | 672 | 724 | 642 | 455 | 576 | 0 | 42 | 39 | 44 | 62 | 49 | 0 | 111 | 0 | 0 |  | 0 |  | 105 | 15 | 3 |  |  |  |  | 670 | 2023-10-02
TOYOTA | Corolla Hatchback Hybrid | 1.8L HYB Design Panoramic Roof | CVT | Automatic | 1798 | Petrol Electric | Hybrid Electric Vehicle (HEV) | 112 | 53 | 0 |  |  | 0 | Euro 6d-TEMP | FALSE | WLTP | 672 | 724 | 642 | 455 | 576 | 0 | 42 | 39 | 44 | 62 | 49 | 0 | 110 | 0 | 0 |  | 0 |  | 105 | 15 | 3 |  |  |  |  | 670 | 2023-10-02
TOYOTA | Corolla Hatchback Hybrid | 1.8L HYB Design Panoramic Roof (with Spare Wheel) | CVT | Automatic | 1798 | Petrol Electric | Hybrid Electric Vehicle (HEV) | 112 | 53 | 0 |  |  | 0 | Euro 6d-TEMP | FALSE | WLTP | 642 | 689 | 657 | 471 | 576 | 0 | 44 | 44 | 44 | 62 | 49 | 0 | 111 | 0 | 0 |  | 0 |  | 105 | 15 | 3 |  |  |  |  | 670 | 2023-10-02
TOYOTA | Corolla Hatchback Hybrid | 1.8L HYB Excel | CVT | Automatic | 1798 | Petrol Electric | Hybrid Electric Vehicle (HEV) | 112 | 53 | 0 |  |  | 0 | Euro 6d-TEMP | FALSE | WLTP | 656 | 706 | 642 | 448 | 565 | 0 | 43 | 44 | 44 | 63 | 5 | 0 | 112 | 0 | 0 |  | 0 |  | 105 | 15 | 3 |  |  |  |  | 670 | 2023-10-02
TOYOTA | Corolla Hatchback Hybrid | 1.8L HYB Excel Panoramic Roof | CVT | Automatic | 1798 | Petrol Electric | Hybrid Electric Vehicle (HEV) | 180 | 80 | 0 |  |  | 0 | Euro 6d-TEMP | FALSE | WLTP | 656 | 706 | 642 | 448 | 565 | 0 | 43 | 4 | 44 | 63 | 5 | 0 | 112 | 0 | 0 |  | 0 |  | 105 | 15 | 3 |  |  |  |  | 670 | 2023-10-02
TOYOTA | Corolla Hatchback Hybrid | 1.8L HYB Icon | CVT | Automatic | 1798 | Petrol Electric | Hybrid Electric Vehicle (HEV) | 112 | 53 | 0 |  |  | 0 | Euro 6d-TEMP | FALSE | WLTP | 724 | 784 | 706 | 495 | 627 | 0 | 39 | 36 | 4 | 57 | 45 | 0 | 101 | 0 | 0 |  | 0 |  | 105 | 15 | 3 |  |  |  |  | 670 | 2023-10-02
TOYOTA | Corolla Hatchback Hybrid | 1.8L HYB Icon (with Spare Wheel) | CVT | Automatic | 1798 | Petrol Electric | Hybrid Electric Vehicle (HEV) | 112 | 53 | 0 |  |  | 0 | Euro 6d-TEMP | FALSE | WLTP | 724 | 784 | 706 | 495 | 627 | 0 | 4 | 36 | 4 | 57 | 45 | 0 | 102 | 0 | 0 |  | 0 |  | 105 | 15 | 3 |  |  |  |  | 670 | 2023-10-02
TOYOTA | Corolla Hatchback Hybrid | 1.8L HYB Icon Tech | CVT | Automatic | 1798 | Petrol Electric | Hybrid Electric Vehicle (HEV) | 112 | 53 | 0 |  |  | 0 | Euro 6d-TEMP | FALSE | WLTP | 724 | 784 | 706 | 495 | 627 | 0 | 4 | 36 | 4 | 57 | 45 | 0 | 102 | 0 | 0 |  | 0 |  | 105 | 15 | 3 |  |  |  |  | 670 | 2023-10-02
TOYOTA | Corolla Hatchback Hybrid | 1.8L HYB Icon Tech (with Spare Wheel) | CVT | Automatic | 1798 | Petrol Electric | Hybrid Electric Vehicle (HEV) | 112 | 53 | 0 |  |  | 0 | Euro 6d-TEMP | FALSE | WLTP | 706 | 784 | 706 | 504 | 628 | 0 | 4 | 36 | 4 | 57 | 45 | 0 | 102 | 0 | 0 |  | 0 |  | 105 | 15 | 3 |  |  |  |  | 670 | 2023-10-02
TOYOTA | Corolla Hatchback Hybrid | 2.0L HYB Design | CVT | Automatic | 1987 | Petrol Electric | Hybrid Electric Vehicle (HEV) | 180 | 80 | 0 |  |  | 0 | Euro 6d-TEMP | FALSE | WLTP | 576 | 627 | 601 | 448 | 543 | 0 | 49 | 45 | 47 | 63 | 52 | 0 | 120 | 0 | 0 |  | 0 |  | 189 | 22 | 4 |  |  |  |  | 670 | 2023-10-02
TOYOTA | Corolla Hatchback Hybrid | 2.0L HYB Design (with Spare Wheel) | CVT | Automatic | 1987 | Petrol Electric | Hybrid Electric Vehicle (HEV) | 180 | 80 | 0 |  |  | 0 | Euro 6d-TEMP | FALSE | WLTP | 576 | 628 | 601 | 448 | 543 | 0 | 49 | 45 | 47 | 63 | 52 | 0 | 118 | 0 | 0 |  | 0 |  | 189 | 22 | 4 |  |  |  |  | 670 | 2023-10-02
TOYOTA | Corolla Hatchback Hybrid | 2.0L HYB Design Panoramic Roof | CVT | Automatic | 1987 | Petrol Electric | Hybrid Electric Vehicle (HEV) | 180 | 53 | 0 |  |  | 0 | Euro 6d-TEMP | FALSE | WLTP | 576 | 627 | 601 | 448 | 543 | 0 | 49 | 45 | 47 | 63 | 52 | 0 | 120 | 0 | 0 |  | 0 |  | 189 | 22 | 4 |  |  |  |  | 670 | 2023-10-02
TOYOTA | Corolla Hatchback Hybrid | 2.0L HYB Design Panoramic Roof (with Spare Wheel) | CVT | Automatic | 1987 | Petrol Electric | Hybrid Electric Vehicle (HEV) | 180 | 80 | 0 |  |  | 0 | Euro 6d-TEMP | FALSE | WLTP | 576 | 628 | 601 | 448 | 543 | 0 | 49 | 45 | 47 | 63 | 52 | 0 | 120 | 0 | 0 |  | 0 |  | 189 | 22 | 4 |  |  |  |  | 670 | 2023-10-02
TOYOTA | Corolla Hatchback Hybrid | 2.0L HYB Excel | CVT | Automatic | 1987 | Petrol Electric | Hybrid Electric Vehicle (HEV) | 180 | 80 | 0 |  |  | 0 | Euro 6d-TEMP | FALSE | WLTP | 576 | 627 | 601 | 441 | 533 | 0 | 49 | 45 | 47 | 64 | 53 | 0 | 120 | 0 | 0 |  | 0 |  | 189 | 22 | 4 |  |  |  |  | 670 | 2023-10-02
TOYOTA | Corolla Hatchback Hybrid | 2.0L HYB Excel Panoramic Roof | CVT | Automatic | 1987 | Petrol Electric | Hybrid Electric Vehicle (HEV) | 180 | 80 | 0 |  |  | 0 | Euro 6d-TEMP | FALSE | WLTP | 576 | 627 | 601 | 441 | 533 | 0 | 49 | 45 | 47 | 64 | 53 | 0 | 120 | 0 | 0 |  | 0 |  | 189 | 22 | 4 |  |  |  |  | 670 | 2023-10-02
TOYOTA | Corolla Hatchback Hybrid | 2.0L HYB GR Sport | CVT | Automatic | 1987 | Petrol Electric | Hybrid Electric Vehicle (HEV) | 180 | 80 | 0 |  |  | 0 | Euro 6d-TEMP | FALSE | WLTP | 576 | 627 | 601 | 441 | 533 | 0 | 49 | 45 | 47 | 64 | 53 | 0 | 119 | 0 | 0 |  | 0 |  | 189 | 22 | 4 |  |  |  |  | 670 | 2023-10-02
TOYOTA | Corolla Hatchback Hybrid | 2.0L HYB Icon (with Spare Wheel) | CVT | Automatic | 1987 | Petrol Electric | Hybrid Electric Vehicle (HEV) | 180 | 80 | 0 |  |  | 0 | Euro 6d-TEMP | FALSE | WLTP | 614 | 672 | 656 | 478 | 576 | 0 | 46 | 42 | 43 | 59 | 49 | 0 | 111 | 0 | 0 |  | 0 |  | 189 | 22 | 4 |  |  |  |  | 670 | 2023-10-02
TOYOTA | Corolla Hatchback Hybrid | 2.0L HYB Icon Tech (With Spare Wheel) | CVT | Automatic | 1987 | Petrol Electric | Hybrid Electric Vehicle (HEV) | 180 | 80 | 0 |  |  | 0 | Euro 6d-TEMP | FALSE | WLTP | 614 | 672 | 642 | 478 | 576 | 0 | 46 | 42 | 44 | 59 | 49 | 0 | 111 | 0 | 0 |  | 0 |  | 189 | 22 | 4 |  |  |  |  | 670 | 2023-10-02
TOYOTA | Corolla Hatchback Hybrid | 1.8 HYB GR Sport | CVT | Automatic | 1798 | Petrol | Internal Combustion Engine (ICE) | 112 | 53 | 0 |  |  | 0 | Euro 6d-TEMP | FALSE | WLTP | 656 | 706 | 642 | 448 | 565 | 0 | 43 | 4 | 44 | 63 | 5 | 0 | 112 | 0 | 0 |  | 0 |  | 105 | 15 | 3 |  |  |  |  | 670 | 2023-10-02
TOYOTA | Corolla Hatchback Hybrid | 1.8L HYB Design | CVT | Automatic | 1798 | Petrol | Internal Combustion Engine (ICE) | 112 | 53 | 0 |  |  | 0 | Euro 6d-TEMP | FALSE | WLTP | 672 | 724 | 642 | 455 | 576 | 0 | 42 | 39 | 44 | 62 | 49 | 0 | 110 | 0 | 0 |  | 0 |  | 105 | 15 | 3 |  |  |  |  | 670 | 2023-10-02
TOYOTA | Corolla Hatchback Hybrid | 1.8L HYB Design (with Spare Wheel) | CVT | Automatic | 1798 | Petrol | Internal Combustion Engine (ICE) | 112 | 53 | 0 |  |  | 0 | Euro 6d-TEMP | FALSE | WLTP | 672 | 724 | 642 | 455 | 576 | 0 | 42 | 39 | 44 | 62 | 49 | 0 | 111 | 0 | 0 |  | 0 |  | 105 | 15 | 3 |  |  |  |  | 670 | 2023-10-02
TOYOTA | Corolla Hatchback Hybrid | 1.8L HYB Excel | CVT | Automatic | 1798 | Petrol | Internal Combustion Engine (ICE) | 112 | 53 | 0 |  |  | 0 | Euro 6d-TEMP | FALSE | WLTP | 656 | 706 | 642 | 448 | 565 | 0 | 43 | 44 | 44 | 63 | 5 | 0 | 112 | 0 | 0 |  | 0 |  | 105 | 15 | 3 |  |  |  |  | 670 | 2023-10-02
TOYOTA | Corolla Hatchback Hybrid | 1.8L HYB Icon (TRK) | CVT | Automatic | 1798 | Petrol | Internal Combustion Engine (ICE) | 112 | 53 | 0 |  |  | 0 | Euro 6d-TEMP | FALSE | WLTP | 724 | 784 | 706 | 495 | 627 | 0 | 39 | 36 | 4 | 57 | 45 | 0 | 101 | 0 | 0 |  | 0 |  | 105 | 12 | 3 |  |  |  |  | 670 | 2023-10-02
TOYOTA | Corolla Hatchback Hybrid | 1.8L HYB Icon (with Spare Wheel) | CVT | Automatic | 1798 | Petrol | Internal Combustion Engine (ICE) | 112 | 53 | 0 |  |  | 0 | Euro 6d-TEMP | FALSE | WLTP | 724 | 784 | 706 | 495 | 627 | 0 | 4 | 36 | 4 | 57 | 45 | 0 | 102 | 0 | 0 |  | 0 |  | 105 | 15 | 3 |  |  |  |  | 670 | 2023-10-02
TOYOTA | Corolla Hatchback Hybrid | 1.8L HYB Icon Tech (with Spare Wheel) | CVT | Automatic | 1798 | Petrol | Internal Combustion Engine (ICE) | 112 | 53 | 0 |  |  | 0 | Euro 6d-TEMP | FALSE | WLTP | 706 | 784 | 706 | 495 | 627 | 0 | 4 | 36 | 4 | 57 | 45 | 0 | 102 | 0 | 0 |  | 0 |  | 105 | 15 | 3 |  |  |  |  | 670 | 2023-10-02
TOYOTA | Corolla Hatchback Hybrid | 18L HYB Icon Tech (TRK) | CVT | Automatic | 1798 | Petrol | Internal Combustion Engine (ICE) | 112 | 53 | 0 |  |  | 0 | Euro 6d-TEMP | FALSE | WLTP | 724 | 763 | 689 | 487 | 614 | 0 | 39 | 47 | 4 | 57 | 45 | 0 | 102 | 0 | 0 |  | 0 |  | 105 | 12 | 3 |  |  |  |  | 670 | 2023-10-02
TOYOTA | Corolla Saloon Hybrid | 1.8 HYB Design | CVT | Automatic | 1798 | Petrol Electric | Hybrid Electric Vehicle (HEV) | 112 | 53 | 0 |  |  | 0 | Euro 6d-TEMP | FALSE | WLTP | 642 | 532 | 627 | 543 | 576 | 0 | 44 | 45 | 45 | 52 | 49 | 0 | 111 | 0 | 0 |  | 0 |  | 105 | 16 | 2 |  |  |  |  | 670 | 2023-10-02
TOYOTA | Corolla Saloon Hybrid | 1.8 HYB Icon Tech | CVT | Automatic | 1798 | Petrol Electric | Hybrid Electric Vehicle (HEV) | 112 | 53 | 0 |  |  | 0 | Euro 6d-TEMP | FALSE | WLTP | 706 | 614 | 656 | 588 | 627 | 0 | 4 | 43 | 43 | 48 | 45 | 0 | 102 | 0 | 0 |  | 0 |  | 105 | 16 | 2 |  |  |  |  | 670 | 2023-10-02
TOYOTA | Corolla Saloon Hybrid | 1.8L HYB Design | CVT | Automatic | 1798 | Petrol Electric | Hybrid Electric Vehicle (HEV) | 112 | 53 | 0 |  |  | 0 | Euro 6d-TEMP | FALSE | WLTP | 642 | 532 | 627 | 543 | 576 | 0 | 44 | 45 | 45 | 52 | 49 | 0 | 110 | 0 | 0 |  | 0 |  | 125 | 16 | 2 |  |  |  |  | 680 | 2023-10-02
TOYOTA | Corolla Saloon Hybrid | 1.8L HYB Icon | CVT | Automatic | 1798 | Petrol Electric | Hybrid Electric Vehicle (HEV) | 112 | 53 | 0 |  |  | 0 | Euro 6d-TEMP | FALSE | WLTP | 706 | 614 | 656 | 588 | 627 | 0 | 4 | 43 | 43 | 48 | 45 | 0 | 102 | 0 | 0 |  | 0 |  | 105 | 16 | 2 |  |  |  |  | 670 | 2023-10-02
TOYOTA | Corolla Saloon Hybrid | 1.8L HYB Icon Tech | CVT | Automatic | 1798 | Petrol Electric | Hybrid Electric Vehicle (HEV) | 112 | 53 | 0 |  |  | 0 | Euro 6d-TEMP | FALSE | WLTP | 706 | 614 | 656 | 588 | 627 | 0 | 4 | 43 | 43 | 48 | 45 | 0 | 102 | 0 | 0 |  | 0 |  | 125 | 16 | 2 |  |  |  |  | 680 | 2023-10-02
TOYOTA | Corolla Touring Sports Hybrid | 1.8L HYB Design | CVT | Automatic | 1798 | Petrol Electric | Hybrid Electric Vehicle (HEV) | 112 | 53 | 0 |  |  | 0 | Euro 6d-TEMP | FALSE | WLTP | 689 | 764 | 706 | 487 | 614 | 0 | 41 | 37 | 4 | 58 | 46 | 0 | 112 | 0 | 0 |  | 0 |  | 105 | 22 | 3 |  |  |  |  | 670 | 2023-10-02
TOYOTA | Corolla Touring Sports Hybrid | 1.8L HYB Excel | CVT | Automatic | 1798 | Petrol Electric | Hybrid Electric Vehicle (HEV) | 112 | 53 | 0 |  |  | 0 | Euro 6d-TEMP | FALSE | WLTP | 642 | 706 | 642 | 456 | 565 | 0 | 44 | 44 | 44 | 62 | 5 | 0 | 112 | 0 | 0 |  | 0 |  | 105 | 22 | 3 |  |  |  |  | 670 | 2023-10-02
TOYOTA | Corolla Touring Sports Hybrid | 1.8L HYB GR Sport | CVT | Automatic | 1798 | Petrol Electric | Hybrid Electric Vehicle (HEV) | 112 | 53 | 0 |  |  | 0 | Euro 6d-TEMP | FALSE | WLTP | 628 | 657 | 628 | 448 | 553 | 0 | 44 | 4 | 44 | 62 | 5 | 0 | 112 | 0 | 0 |  | 0 |  | 105 | 22 | 3 |  |  |  |  | 670 | 2023-10-02
TOYOTA | Corolla Touring Sports Hybrid | 1.8L HYB Icon | CVT | Automatic | 1798 | Petrol Electric | Hybrid Electric Vehicle (HEV) | 112 | 53 | 0 |  |  | 0 | Euro 6d-TEMP | FALSE | WLTP | 688 | 763 | 706 | 487 | 614 | 0 | 41 | 37 | 4 | 58 | 46 | 0 | 103 | 0 | 0 |  | 0 |  | 105 | 22 | 3 |  |  |  |  | 670 | 2023-10-02
TOYOTA | Corolla Touring Sports Hybrid | 1.8L HYB Icon (with Spare Wheel) | CVT | Automatic | 1798 | Petrol Electric | Hybrid Electric Vehicle (HEV) | 112 | 53 | 0 |  |  | 0 | Euro 6d-TEMP | FALSE | WLTP | 689 | 743 | 706 | 504 | 628 | 0 | 41 | 37 | 4 | 56 | 45 | 0 | 103 | 0 | 0 |  | 0 |  | 105 | 22 | 3 |  |  |  |  | 670 | 2023-10-02
TOYOTA | Corolla Touring Sports Hybrid | 1.8L HYB Icon Tech | CVT | Automatic | 1798 | Petrol Electric | Hybrid Electric Vehicle (HEV) | 112 | 53 | 0 |  |  | 0 | Euro 6d-TEMP | FALSE | WLTP | 688 | 763 | 706 | 487 | 614 | 0 | 41 | 37 | 4 | 58 | 46 | 0 | 103 | 0 | 0 |  | 0 |  | 105 | 22 | 3 |  |  |  |  | 670 | 2023-10-02
TOYOTA | Corolla Touring Sports Hybrid | 1.8L HYB Icon Tech (with Spare Wheel) | CVT | Automatic | 1798 | Petrol Electric | Hybrid Electric Vehicle (HEV) | 112 | 53 | 0 |  |  | 0 | Euro 6d-TEMP | FALSE | WLTP | 689 | 743 | 706 | 504 | 628 | 0 | 41 | 37 | 4 | 56 | 45 | 0 | 103 | 0 | 0 |  | 0 |  | 105 | 22 | 3 |  |  |  |  | 670 | 2023-10-02
TOYOTA | Corolla Touring Sports Hybrid | 2.0L HYB Design | CVT | Automatic | 1987 | Petrol Electric | Hybrid Electric Vehicle (HEV) | 184 | 80 | 0 |  |  | 0 | Euro 6d-TEMP | FALSE | WLTP | 565 | 614 | 589 | 441 | 523 | 0 | 5 | 46 | 48 | 63 | 53 | 0 | 119 | 0 | 0 |  | 0 |  | 189 | 22 | 4 |  |  |  |  | 670 | 2023-10-02
TOYOTA | Corolla Touring Sports Hybrid | 2.0L HYB Design (with Spare Wheel) | CVT | Automatic | 1987 | Petrol Electric | Hybrid Electric Vehicle (HEV) | 184 | 80 | 0 |  |  | 0 | Euro 6d-TEMP | FALSE | WLTP | 564 | 614 | 558 | 441 | 523 | 0 | 5 | 46 | 48 | 64 | 54 | 0 | 121 | 0 | 0 |  | 0 |  | 189 | 22 | 4 |  |  |  |  | 670 | 2023-10-02
TOYOTA | Corolla Touring Sports Hybrid | 2.0L HYB Design Panoramic Roof (with Spare Wheel) | CVT | Automatic | 1987 | Petrol Electric | Hybrid Electric Vehicle (HEV) | 184 | 80 | 0 |  |  | 0 | Euro 6d-TEMP | FALSE | WLTP | 564 | 614 | 558 | 441 | 523 | 0 | 5 | 46 | 48 | 64 | 54 | 0 | 121 | 0 | 0 |  | 0 |  | 189 | 22 | 4 |  |  |  |  | 670 | 2023-10-02
TOYOTA | Corolla Touring Sports Hybrid | 2.0L HYB Excel | CVT | Automatic | 1987 | Petrol Electric | Hybrid Electric Vehicle (HEV) | 184 | 80 | 0 |  |  | 0 | Euro 6d-TEMP | FALSE | WLTP | 564 | 614 | 558 | 441 | 523 | 0 | 5 | 46 | 48 | 64 | 54 | 0 | 121 | 0 | 0 |  | 0 |  | 189 | 22 | 4 |  |  |  |  | 670 | 2023-10-02
TOYOTA | Corolla Touring Sports Hybrid | 2.0L HYB Excel (with Spare Wheel) | CVT | Automatic | 1987 | Petrol Electric | Hybrid Electric Vehicle (HEV) | 184 | 80 | 0 |  |  | 0 | Euro 6d-TEMP | FALSE | WLTP | 565 | 614 | 601 | 448 | 533 | 0 | 5 | 46 | 47 | 63 | 53 | 0 | 120 | 0 | 0 |  | 0 |  | 189 | 22 | 4 |  |  |  |  | 670 | 2023-10-02
TOYOTA | Corolla Touring Sports Hybrid | 2.0L HYB Excel Panoramic Roof | CVT | Automatic | 1987 | Petrol Electric | Hybrid Electric Vehicle (HEV) | 184 | 80 | 0 |  |  | 0 | Euro 6d-TEMP | FALSE | WLTP | 564 | 614 | 558 | 441 | 523 | 0 | 5 | 46 | 48 | 64 | 54 | 0 | 121 | 0 | 0 |  | 0 |  | 189 | 22 | 4 |  |  |  |  | 670 | 2023-10-02
TOYOTA | Corolla Touring Sports Hybrid | 2.0L HYB Excel Panoramic Roof (with Spare Wheel) | CVT | Automatic | 1987 | Petrol Electric | Hybrid Electric Vehicle (HEV) | 184 | 80 | 0 |  |  | 0 | Euro 6d-TEMP | FALSE | WLTP | 565 | 614 | 601 | 448 | 533 | 0 | 5 | 46 | 47 | 63 | 53 | 0 | 120 | 0 | 0 |  | 0 |  | 189 | 22 | 4 |  |  |  |  | 670 | 2023-10-02
TOYOTA | Corolla Touring Sports Hybrid | 2.0L HYB GR Sport | CVT | Automatic | 1987 | Petrol Electric | Hybrid Electric Vehicle (HEV) | 184 | 80 | 0 |  |  | 0 | Euro 6d-TEMP | FALSE | WLTP | 564 | 614 | 558 | 441 | 533 | 0 | 5 | 46 | 48 | 64 | 53 | 0 | 121 | 0 | 0 |  | 0 |  | 189 | 22 | 4 |  |  |  |  | 670 | 2023-10-02
TOYOTA | Corolla Touring Sports Hybrid | 2.0L HYB Icon | CVT | Automatic | 1987 | Petrol Electric | Hybrid Electric Vehicle (HEV) | 184 | 80 | 0 |  |  | 0 | Euro 6d-TEMP | FALSE | WLTP | 601 | 656 | 642 | 478 | 565 | 0 | 47 | 43 | 44 | 59 | 5 | 0 | 112 | 0 | 0 |  | 0 |  | 189 | 22 | 4 |  |  |  |  | 670 | 2023-10-02
TOYOTA | Corolla Touring Sports Hybrid | 2.0L HYB Icon Tech | CVT | Automatic | 1987 | Petrol Electric | Hybrid Electric Vehicle (HEV) | 184 | 80 | 0 |  |  | 0 | Euro 6d-TEMP | FALSE | WLTP | 588 | 656 | 642 | 478 | 565 | 0 | 48 | 43 | 44 | 59 | 5 | 0 | 112 | 0 | 0 |  | 0 |  | 189 | 22 | 4 |  |  |  |  | 670 | 2023-10-02
TOYOTA | Corolla Touring Sports | 1.2l Manual Design (with Spare Wheel) | M6 | Manual | 1197 | Petrol | Internal Combustion Engine (ICE) | 112 | 53 | 0 |  |  | 0 | Euro 6d-TEMP | FALSE | WLTP | 332 | 422 | 479 | 409 | 415 | 0 | 85 | 47 | 59 | 69 | 68 | 0 | 153 | 0 | 0 |  | 0 |  | 268 | 20 | 25 |  |  |  |  | 670 | 2023-10-02
TOYOTA | Corolla MY23 | Active 1.8 TS | CVT | Automatic | 1798 | Petrol Electric | Hybrid Electric Vehicle (HEV) | 138 | 103 | 0 |  |  | 0 | Euro 6d | FALSE | WLTP | 706 | 785 | 706 | 487 | 614 | 0 | 4 | 36 | 4 | 58 | 46 | 0 | 103 |  | 0 |  | 0 |  | 96 | 15 | 4 |  |  |  |  | 670 | 2023-10-02
TOYOTA | Corolla MY23 | Icon 1.8 Hybrid HB | CVT | Automatic | 1798 | Petrol Electric | Hybrid Electric Vehicle (HEV) | 138 | 103 | 0 |  |  | 0 | Euro 6d | FALSE | WLTP | 743 | 831 | 724 | 496 | 642 | 0 | 38 | 34 | 39 | 57 | 44 | 0 | 100 |  | 0 |  | 0 |  | 96 | 15 | 4 |  |  |  |  | 680 | 2023-10-02
TOYOTA | Corolla MY23 | Icon 1.8 Hybrid TS | CVT | Automatic | 1798 | Petrol Electric | Hybrid Electric Vehicle (HEV) | 138 | 103 | 0 |  |  | 0 | Euro 6d | FALSE | WLTP | 724 | 807 | 706 | 496 | 628 | 0 | 39 | 35 | 4 | 57 | 45 | 0 | 101 |  | 0 |  | 0 |  | 96 | 15 | 4 |  |  |  |  | 670 | 2023-10-02
TOYOTA | Corolla MY23 | Icon 2.0 Hybrid HB | CVT | Automatic | 1987 | Petrol Electric | Hybrid Electric Vehicle (HEV) | 193 | 144 | 0 |  |  | 0 | Euro 6d | FALSE | WLTP | 763 | 883 | 706 | 504 | 642 | 0 | 37 | 32 | 4 | 56 | 44 | 0 | 98 |  | 0 |  | 0 |  | 155 | 17 | 5 |  |  |  |  | 680 | 2023-10-02
TOYOTA | Corolla MY23 | Icon 2.0 Hybrid TS | CVT | Automatic | 1987 | Petrol Electric | Hybrid Electric Vehicle (HEV) | 193 | 144 | 0 |  |  | 0 | Euro 6d | FALSE | WLTP | 743 | 831 | 706 | 504 | 642 | 0 | 38 | 34 | 4 | 56 | 44 | 0 | 100 |  | 0 |  | 0 |  | 155 | 17 | 5 |  |  |  |  | 670 | 2023-10-02
TOYOTA | Corolla MY23 | Design 1.8 Hybrid HB | CVT | Automatic | 1798 | Petrol Electric | Hybrid Electric Vehicle (HEV) | 138 | 103 | 0 |  |  | 0 | Euro 6d | FALSE | WLTP | 724 | 785 | 689 | 479 | 614 | 0 | 39 | 36 | 41 | 59 | 46 | 0 | 104 |  | 0 |  | 0 |  | 96 | 15 | 4 |  |  |  |  | 680 | 2023-10-02
TOYOTA | Corolla MY23 | Design 1.8 Hybrid TS | CVT | Automatic | 1798 | Petrol Electric | Hybrid Electric Vehicle (HEV) | 138 | 103 | 0 |  |  | 0 | Euro 6d | FALSE | WLTP | 689 | 763 | 673 | 471 | 601 | 0 | 41 | 37 | 42 | 6 | 47 | 0 | 106 |  | 0 |  | 0 |  | 96 | 15 | 4 |  |  |  |  | 670 | 2023-10-02
TOYOTA | Corolla MY23 | Design 2.0 Hybrid HB | CVT | Automatic | 1987 | Petrol Electric | Hybrid Electric Vehicle (HEV) | 193 | 144 | 0 |  |  | 0 | Euro 6d | FALSE | WLTP | 743 | 831 | 689 | 487 | 628 | 0 | 38 | 34 | 41 | 58 | 45 | 0 | 102 |  | 0 |  | 0 |  | 155 | 17 | 5 |  |  |  |  | 680 | 2023-10-02
TOYOTA | Corolla MY23 | Design 2.0 Hybrid TS | CVT | Automatic | 1987 | Petrol Electric | Hybrid Electric Vehicle (HEV) | 193 | 144 | 0 |  |  | 0 | Euro 6d | FALSE | WLTP | 706 | 785 | 673 | 487 | 614 | 0 | 4 | 36 | 42 | 58 | 46 | 0 | 104 |  | 0 |  | 0 |  | 155 | 17 | 5 |  |  |  |  | 690 | 2023-10-02
TOYOTA | Corolla MY23 | GR SPORT 1.8 HB | CVT | Automatic | 1798 | Petrol Electric | Hybrid Electric Vehicle (HEV) | 138 | 103 | 0 |  |  | 0 | Euro 6d | FALSE | WLTP | 724 | 785 | 689 | 471 | 601 | 0 | 39 | 36 | 41 | 6 | 47 | 0 | 105 |  | 0 |  | 0 |  | 96 | 15 | 4 |  |  |  |  | 680 | 2023-10-02
TOYOTA | Corolla MY23 | GR SPORT 1.8 TS | CVT | Automatic | 1798 | Petrol Electric | Hybrid Electric Vehicle (HEV) | 138 | 103 | 0 |  |  | 0 | Euro 6d | FALSE | WLTP | 689 | 763 | 673 | 471 | 601 | 0 | 41 | 37 | 42 | 6 | 47 | 0 | 107 |  | 0 |  | 0 |  | 96 | 15 | 4 |  |  |  |  | 670 | 2023-10-02
TOYOTA | Corolla MY23 | GR SPORT 2.0 HB | CVT | Automatic | 1987 | Petrol Electric | Hybrid Electric Vehicle (HEV) | 193 | 144 | 0 |  |  | 0 | Euro 6d | FALSE | WLTP | 743 | 831 | 689 | 479 | 614 | 0 | 38 | 34 | 41 | 59 | 46 | 0 | 103 |  | 0 |  | 0 |  | 155 | 17 | 5 |  |  |  |  | 680 | 2023-10-02
TOYOTA | Corolla MY23 | GR SPORT 2.0 TS | CVT | Automatic | 1987 | Petrol Electric | Hybrid Electric Vehicle (HEV) | 193 | 144 | 0 |  |  | 0 | Euro 6d | FALSE | WLTP | 706 | 785 | 673 | 479 | 614 | 0 | 4 | 36 | 42 | 59 | 46 | 0 | 105 |  | 0 |  | 0 |  | 155 | 17 | 5 |  |  |  |  | 690 | 2023-10-02
TOYOTA | Corolla MY23 | Excel 1.8 HB | CVT | Automatic | 1798 | Petrol Electric | Hybrid Electric Vehicle (HEV) | 138 | 103 | 0 |  |  | 0 | Euro 6d | FALSE | WLTP | 724 | 785 | 689 | 463 | 601 | 0 | 39 | 36 | 41 | 61 | 47 | 0 | 106 |  | 0 |  | 0 |  | 96 | 15 | 4 |  |  |  |  | 680 | 2023-10-02
TOYOTA | Corolla MY23 | Excel 1.8 TS | CVT | Automatic | 1798 | Petrol Electric | Hybrid Electric Vehicle (HEV) | 138 | 103 | 0 |  |  | 0 | Euro 6d | FALSE | WLTP | 689 | 763 | 673 | 471 | 601 | 0 | 41 | 37 | 42 | 6 | 47 | 0 | 107 |  | 0 |  | 0 |  | 96 | 15 | 4 |  |  |  |  | 670 | 2023-10-02
TOYOTA | Corolla MY23 | Excel 2.0 HB | CVT | Automatic | 1987 | Petrol Electric | Hybrid Electric Vehicle (HEV) | 193 | 144 | 0 |  |  | 0 | Euro 6d | FALSE | WLTP | 743 | 807 | 689 | 479 | 614 | 0 | 38 | 35 | 41 | 59 | 46 | 0 | 103 |  | 0 |  | 0 |  | 155 | 17 | 5 |  |  |  |  | 680 | 2023-10-02
TOYOTA | Corolla MY23 | Excel 2.0 TS | CVT | Automatic | 1987 | Petrol Electric | Hybrid Electric Vehicle (HEV) | 193 | 144 | 0 |  |  | 0 | Euro 6d | FALSE | WLTP | 706 | 763 | 673 | 479 | 614 | 0 | 4 | 37 | 42 | 59 | 46 | 0 | 105 |  | 0 |  | 0 |  | 155 | 17 | 5 |  |  |  |  | 690 | 2023-10-02
TOYOTA | GR Supra | 2.0 A Pro | A8 | Automatic | 1998 | Petrol | Internal Combustion Engine (ICE) | 254 | 190 | 0 |  |  | 0 | Euro 6d | FALSE | WLTP | 288 | 404 | 463 | 404 | 398 | 0 | 98 | 7 | 61 | 7 | 71 | 0 | 161 |  | 0 |  | 0 |  | 238 | 15 | 14 |  |  |  |  | 690 | 2023-10-02
TOYOTA | GR Supra | 3.0 A Pro | A8 | Automatic | 2998 | Petrol | Internal Combustion Engine (ICE) | 335 | 250 | 0 |  |  | 0 | Euro 6d | FALSE | WLTP | 235 | 353 | 404 | 367 | 349 | 0 | 12 | 8 | 7 | 77 | 81 | 0 | 183 |  | 0 |  | 0 |  | 77 | 13 | 9 |  |  |  |  | 690 | 2023-10-02
TOYOTA | GR Supra | 3.0 M | M6 | Manual | 2998 | Petrol | Internal Combustion Engine (ICE) | 335 | 250 | 0 |  |  | 0 | Euro 6d | FALSE | WLTP | 221 | 325 | 372 | 336 | 321 | 0 | 128 | 87 | 76 | 84 | 88 | 0 | 198 |  | 0 |  | 0 |  | 77 | 13 | 9 |  |  |  |  | 690 | 2023-10-02
TOYOTA | GR Supra | 3.0 M Pro | M6 | Manual | 2998 | Petrol | Internal Combustion Engine (ICE) | 335 | 250 | 0 |  |  | 0 | Euro 6d | FALSE | WLTP | 221 | 325 | 372 | 336 | 321 | 0 | 128 | 87 | 76 | 84 | 88 | 0 | 198 |  | 0 |  | 0 |  | 77 | 13 | 9 |  |  |  |  | 690 | 2023-10-02
TOYOTA | GR Supra | GR Supra 3.0 Pro Special Edition | A8 | Automatic | 2998 | Petrol | Internal Combustion Engine (ICE) | 335 | 250 | 0 |  |  | 0 | Euro 6d | FALSE | WLTP | 235 | 353 | 404 | 367 | 349 | 0 | 12 | 8 | 7 | 77 | 81 | 0 | 183 |  | 0 |  | 0 |  | 77 | 13 | 9 |  |  |  |  | 690 | 2023-10-02
TOYOTA | GR Yaris | 1.6 Turbo | M6 | Manual | 1618 | Petrol | Internal Combustion Engine (ICE) | 261 | 192 | 0 |  |  | 0 | Euro 6d-TEMP | FALSE | WLTP | 276 | 36 | 392 | 329 | 343 | 0 | 102 | 79 | 72 | 86 | 82 | 0 | 186 | 0 | 0 |  | 0 |  | 213 | 22 | 19 |  |  |  |  | 650 | 2023-10-02
TOYOTA | GR Yaris | 1.6 Turbo Circuit Pack | M6 | Manual | 1618 | Petrol | Internal Combustion Engine (ICE) | 261 | 192 | 0 |  |  | 0 | Euro 6d-TEMP | FALSE | WLTP | 276 | 36 | 392 | 329 | 343 | 0 | 102 | 79 | 72 | 86 | 82 | 0 | 186 | 0 | 0 |  | 0 |  | 213 | 22 | 19 |  |  |  |  | 650 | 2023-10-02
TOYOTA | GR Yaris | 1.6 Turbo Convenience Pack | M6 | Manual | 1618 | Petrol | Internal Combustion Engine (ICE) | 261 | 192 | 0 |  |  | 0 | Euro 6d-TEMP | FALSE | WLTP | 276 | 36 | 392 | 329 | 343 | 0 | 102 | 79 | 72 | 86 | 82 | 0 | 186 | 0 | 0 |  | 0 |  | 213 | 22 | 19 |  |  |  |  | 650 | 2023-10-02
TOYOTA | GR86 | GR86 | A8 | Automatic | 2387 | Petrol | Internal Combustion Engine (ICE) | 235 | 172 | 0 |  |  | 0 | Euro 6d | FALSE | WLTP | 19 | 332 | 392 | 353 | 321 | 0 | 149 | 85 | 72 | 8 | 88 | 0 | 199 |  | 0 |  | 0 |  | 301 | 13 | 6 |  |  |  |  | 670 | 2023-10-02
TOYOTA | GR86 | GR86 | M6 | Manual | 2387 | Petrol | Internal Combustion Engine (ICE) | 235 | 172 | 0 |  |  | 0 | Euro 6d | FALSE | WLTP | 208 | 34 | 377 | 332 | 321 | 0 | 136 | 83 | 75 | 85 | 88 | 0 | 200 |  | 0 |  | 0 |  | 286 | 14 | 8 |  |  |  |  | 690 | 2023-10-02
TOYOTA | GT86 | 2.0L Auto Blue Edition | A6 | Automatic | 1998 | Petrol | Internal Combustion Engine (ICE) | 200 | 147 | 0 |  |  | 0 | Euro 6d-TEMP | FALSE | WLTP | 20 | 345 | 404 | 349 | 329 | 0 | 141 | 82 | 7 | 81 | 86 | 0 | 193 | 0 | 0 |  | 0 |  | 349 | 16 | 8 |  |  |  |  | 734 | 2023-10-02
TOYOTA | GT86 | 2.0L Auto Blue Edition + Performance Pack | A6 | Automatic | 1998 | Petrol | Internal Combustion Engine (ICE) | 200 | 147 | 0 |  |  | 0 | Euro 6d-TEMP | FALSE | WLTP | 20 | 345 | 404 | 349 | 329 | 0 | 141 | 82 | 7 | 81 | 86 | 0 | 193 | 0 | 0 |  | 0 |  | 349 | 16 | 8 |  |  |  |  | 734 | 2023-10-02
TOYOTA | GT86 | 2.0L Auto Pro + Spoiler | A6 | Automatic | 1998 | Petrol | Internal Combustion Engine (ICE) | 200 | 147 | 0 |  |  | 0 | Euro 6d-TEMP | FALSE | WLTP | 20 | 345 | 404 | 349 | 329 | 0 | 141 | 82 | 7 | 81 | 86 | 0 | 193 | 0 | 0 |  | 0 |  | 349 | 16 | 8 |  |  |  |  | 734 | 2023-10-02
TOYOTA | GT86 | 2.0l Manual Blue Edition | M6 | Manual | 1998 | Petrol | Internal Combustion Engine (ICE) | 200 | 147 | 0 |  |  | 0 | Euro 6d-TEMP | FALSE | WLTP | 222 | 349 | 392 | 345 | 332 | 0 | 127 | 81 | 72 | 82 | 85 | 0 | 191 | 0 | 0 |  | 0 |  | 438 | 18 | 23 |  |  |  |  | 725 | 2023-10-02
TOYOTA | GT86 | 2.0l Manual Blue Edition + Performance Pack | M6 | Manual | 1998 | Petrol | Internal Combustion Engine (ICE) | 200 | 147 | 0 |  |  | 0 | Euro 6d-TEMP | FALSE | WLTP | 222 | 349 | 392 | 345 | 332 | 0 | 127 | 81 | 72 | 82 | 85 | 0 | 191 | 0 | 0 |  | 0 |  | 438 | 18 | 23 |  |  |  |  | 725 | 2023-10-02
TOYOTA | GT86 | 2.0l Manual Pro + Spoiler | M6 | Manual | 1998 | Petrol | Internal Combustion Engine (ICE) | 200 | 147 | 0 |  |  | 0 | Euro 6d-TEMP | FALSE | WLTP | 222 | 349 | 392 | 345 | 332 | 0 | 127 | 81 | 72 | 82 | 85 | 0 | 191 | 0 | 0 |  | 0 |  | 438 | 18 | 23 |  |  |  |  | 725 | 2023-10-02
TOYOTA | Highlander | Excel 2.5 Hybrid AWD-i | CVT | Automatic | 2487 | Petrol Electric | Hybrid Electric Vehicle (HEV) | 182 | 134 | 0 |  |  | 0 | Euro 6d | FALSE | WLTP | 387 | 441 | 448 | 349 | 398 | 0 | 73 | 64 | 63 | 81 | 71 | 0 | 160 | 0 | 0 |  | 0 |  | 216 | 18 | 7 |  |  |  |  | 680 | 2023-11-08
TOYOTA | Highlander MY22 | Excel AWD 2.5L Hybrid | CVT | Automatic | 2487 | Petrol Electric | Hybrid Electric Vehicle (HEV) | 248 | 140 | 0 |  |  | 0 | Euro 6d | FALSE | WLTP | 387 | 441 | 448 | 349 | 398 | 0 | 73 | 64 | 63 | 81 | 71 | 0 | 160 | 0 | 0 |  | 0 |  | 216 | 18 | 7 |  |  |  |  | 680 | 2023-10-02
TOYOTA | Highlander MY22 | Excel AWD 2.5L Hybrid Premium Pack | CVT | Automatic | 2487 | Petrol Electric | Hybrid Electric Vehicle (HEV) | 248 | 140 | 0 |  |  | 0 | Euro 6d | FALSE | WLTP | 387 | 441 | 448 | 349 | 398 | 0 | 73 | 64 | 63 | 81 | 71 | 0 | 159 | 0 | 0 |  | 0 |  | 216 | 18 | 7 |  |  |  |  | 680 | 2023-10-02
TOYOTA | Land Cruiser | 2.8l Active Automatic 5 seat 3 door | A6 | Automatic | 2755 | Diesel | Internal Combustion Engine (ICE) | 177 | 130 | 0 |  |  | 0 | Euro 6d-TEMP | TRUE | WLTP | 255 | 324 | 362 | 291 | 31 | 0 | 12 | 47 | 79 | 98 | 94 | 0 | 245 | 0 | 0 |  | 0 |  | 29 |  | 33 | 34 | 61 |  |  | 680 | 2023-10-02
TOYOTA | Land Cruiser | 2.8l Active Automatic 5 seat 5 door | A6 | Automatic | 2755 | Diesel | Internal Combustion Engine (ICE) | 177 | 130 | 0 |  |  | 0 | Euro 6d-TEMP | TRUE | WLTP | 246 | 314 | 353 | 285 | 297 | 0 | 123 | 47 | 8 | 99 | 95 | 0 | 250 | 0 | 0 |  | 0 |  | 29 |  | 33 | 34 | 61 |  |  | 680 | 2023-10-02
TOYOTA | Land Cruiser | 2.8l Active Automatic 7 seat 5 door | A6 | Automatic | 2755 | Diesel | Internal Combustion Engine (ICE) | 177 | 130 | 0 |  |  | 0 | Euro 6d-TEMP | TRUE | WLTP | 228 | 301 | 349 | 282 | 294 | 0 | 124 | 47 | 81 | 10 | 96 | 0 | 252 | 0 | 0 |  | 0 |  | 29 |  | 33 | 34 | 61 |  |  | 680 | 2023-10-02
TOYOTA | Land Cruiser | 2.8l Icon Automatic 7 seat 5 door | A6 | Automatic | 2755 | Diesel | Internal Combustion Engine (ICE) | 177 | 130 | 0 |  |  | 0 | Euro 6d-TEMP | TRUE | WLTP | 226 | 301 | 344 | 28 | 291 | 0 | 125 | 47 | 82 | 101 | 97 | 0 | 253 | 0 | 0 |  | 0 |  | 29 |  | 33 | 34 | 61 |  |  | 680 | 2023-10-02
TOYOTA | Land Cruiser | 2.8l Icon Automatic 7 seat 5 door + JBL | A6 | Automatic | 2755 | Diesel | Internal Combustion Engine (ICE) | 177 | 130 | 0 |  |  | 0 | Euro 6d-TEMP | TRUE | WLTP | 226 | 301 | 344 | 28 | 291 | 0 | 125 | 47 | 82 | 101 | 97 | 0 | 254 | 0 | 0 |  | 0 |  | 29 |  | 33 | 34 | 61 |  |  | 680 | 2023-10-02
TOYOTA | Land Cruiser | 2.8l Icon Automatic 7 seat 5 door + off-road | A6 | Automatic | 2755 | Diesel | Internal Combustion Engine (ICE) | 177 | 130 | 0 |  |  | 0 | Euro 6d-TEMP | TRUE | WLTP | 224 | 297 | 344 | 277 | 288 | 0 | 126 | 47 | 82 | 102 | 98 | 0 | 256 | 0 | 0 |  | 0 |  | 29 |  | 33 | 34 | 61 |  |  | 680 | 2023-10-02
TOYOTA | Land Cruiser | 2.8l Icon Automatic 7 seat 5 door + Off-road + JBL | A6 | Automatic | 2755 | Diesel | Internal Combustion Engine (ICE) | 177 | 130 | 0 |  |  | 0 | Euro 6d-TEMP | TRUE | WLTP | 224 | 297 | 344 | 277 | 288 | 0 | 126 | 47 | 82 | 102 | 98 | 0 | 256 | 0 | 0 |  | 0 |  | 29 |  | 33 | 34 | 61 |  |  | 680 | 2023-10-02
TOYOTA | Land Cruiser | 2.8l Invincible Automatic 7 seat 5 door | A6 | Automatic | 2755 | Diesel | Internal Combustion Engine (ICE) | 177 | 130 | 0 |  |  | 0 | Euro 6d-TEMP | TRUE | WLTP | 224 | 297 | 344 | 28 | 291 | 0 | 126 | 47 | 82 | 101 | 97 | 0 | 255 | 0 | 0 |  | 0 |  | 29 |  | 33 | 34 | 61 |  |  | 680 | 2023-10-02
TOYOTA | Land Cruiser | 2.8l Invincible Automatic 7 seat 5 door + Sunroof | A6 | Automatic | 2755 | Diesel | Internal Combustion Engine (ICE) | 177 | 130 | 0 |  |  | 0 | Euro 6d-TEMP | TRUE | WLTP | 224 | 297 | 344 | 28 | 288 | 0 | 126 | 47 | 82 | 101 | 98 | 0 | 256 | 0 | 0 |  | 0 |  | 29 |  | 33 | 34 | 61 |  |  | 680 | 2023-10-02
TOYOTA | Land Cruiser | 2.8l Utility Automatic 5 seat 5 door | A6 | Automatic | 2755 | Diesel | Internal Combustion Engine (ICE) | 177 | 130 | 0 |  |  | 0 | Euro 6d-TEMP | TRUE | WLTP | 228 | 301 | 344 | 277 | 291 | 0 | 124 | 47 | 82 | 102 | 97 | 0 | 255 | 0 | 0 |  | 0 |  | 33 |  | 42 | 45 | 61 |  |  | 680 | 2023-10-02
TOYOTA | Land Cruiser | 2.8l Utility Manual 5 seat 3 door | M6 | Manual | 2755 | Diesel | Internal Combustion Engine (ICE) | 177 | 130 | 0 |  |  | 0 | Euro 6d-TEMP | TRUE | WLTP | 269 | 34 | 372 | 288 | 317 | 0 | 105 | 47 | 76 | 98 | 89 | 0 | 234 | 0 | 0 |  | 0 |  | 33 |  | 42 | 45 | 113 |  |  | 708 | 2023-10-02
TOYOTA | Land Cruiser | 2.8l Utility Manual 5 seat 5 door | M6 | Manual | 2755 | Diesel | Internal Combustion Engine (ICE) | 177 | 130 | 0 |  |  | 0 | Euro 6d-TEMP | TRUE | WLTP | 262 | 332 | 367 | 285 | 31 | 0 | 108 | 47 | 77 | 99 | 91 | 0 | 237 | 0 | 0 |  | 0 |  | 33 |  | 42 | 45 | 113 |  |  | 708 | 2023-10-02
TOYOTA | Land Cruiser | Active 3dr 5st 2.8D Auto | A6 | Automatic | 2755 | Diesel | Internal Combustion Engine (ICE) | 204 | 150 | 0 |  |  | 0 | Euro 6d-TEMP | TRUE | WLTP | 235 | 314 | 358 | 288 | 303 | 0 | 12 | 9 | 78 | 98 | 93 | 0 | 245 | 0 | 0 |  | 0 |  | 29 |  | 33 | 34 | 61 |  |  | 698 | 2023-10-02
TOYOTA | Land Cruiser | Active 5dr 5st 2.8D Auto | A6 | Automatic | 2755 | Diesel | Internal Combustion Engine (ICE) | 204 | 150 | 0 |  |  | 0 | Euro 6d-TEMP | TRUE | WLTP | 23 | 314 | 353 | 285 | 304 | 0 | 123 | 9 | 8 | 99 | 93 | 0 | 250 | 0 | 0 |  | 0 |  | 29 |  | 33 | 34 | 345 |  |  | 698 | 2023-10-02
TOYOTA | Land Cruiser | Active 5dr 7st 2.8D Auto | A6 | Automatic | 2755 | Diesel | Internal Combustion Engine (ICE) | 204 | 150 | 0 |  |  | 0 | Euro 6d-TEMP | TRUE | WLTP | 244 | 31 | 353 | 285 | 301 | 0 | 123 | 9 | 8 | 99 | 94 | 0 | 250 | 0 | 0 |  | 0 |  | 29 |  | 33 | 34 | 345 |  |  | 698 | 2023-10-02
TOYOTA | Land Cruiser | Active Commercial LWB 2 seat (5dr) 2.8D Auto with Navi | A6 | Automatic | 2755 | Diesel | Internal Combustion Engine (ICE) | 204 | 150 | 0 |  |  | 0 | Euro 6d-TEMP | TRUE | WLTP | 228 | 304 | 349 | 285 | 301 | 0 | 124 | 9 | 81 | 10 | 96 | 0 | 252 | 0 | 0 |  | 0 |  | 29 |  | 33 | 34 | 127 |  |  | 714 | 2023-10-02
TOYOTA | Land Cruiser | Active Commercial SWB 2 seat (3dr) 2.8D Auto with Navi | A6 | Automatic | 2755 | Diesel | Internal Combustion Engine (ICE) | 204 | 150 | 0 |  |  | 0 | Euro 6d-TEMP | TRUE | WLTP | 234 | 314 | 358 | 288 | 31 | 0 | 119 | 47 | 82 | 10 | 96 | 0 | 251 | 0 | 0 |  | 0 |  | 29 |  | 33 | 34 | 127 |  |  | 714 | 2023-10-02
TOYOTA | Land Cruiser | Invincible 5dr 2.8DA + Sunroof | A6 | Automatic | 2755 | Diesel | Internal Combustion Engine (ICE) | 204 | 150 | 0 |  |  | 0 | Euro 6d-TEMP | TRUE | WLTP | 237 | 301 | 344 | 282 | 294 | 0 | 119 | 47 | 82 | 10 | 96 | 0 | 251 | 0 | 0 |  | 0 |  | 29 |  | 33 | 34 | 345 |  |  | 680 | 2023-10-02
TOYOTA | Land Cruiser | Invincible 5dr 7st 2.8D Auto | A6 | Automatic | 2755 | Diesel | Internal Combustion Engine (ICE) | 204 | 150 | 0 |  |  | 0 | Euro 6d-TEMP | TRUE | WLTP | 237 | 304 | 344 | 282 | 294 | 0 | 119 | 47 | 82 | 10 | 96 | 0 | 250 | 0 | 0 |  | 0 |  | 29 |  | 33 | 34 | 61 |  |  | 680 | 2023-10-02
TOYOTA | Land Cruiser | Utility Commercial LWB 2 seat(5dr) 2.8D Man | M6 | Manual | 2755 | Diesel | Internal Combustion Engine (ICE) | 204 | 150 | 0 |  |  | 0 | Euro 6d-TEMP | TRUE | WLTP | 246 | 294 | 332 | 266 | 288 | 0 | 115 | 47 | 85 | 106 | 98 | 0 | 258 | 0 | 0 |  | 0 |  | 33 |  | 42 | 45 | 148 |  |  | 727 | 2023-10-02
TOYOTA | Land Cruiser | Utility Commercial SWB 2 seat (3dr) 2.8D Man | M6 | Manual | 2755 | Diesel | Internal Combustion Engine (ICE) | 204 | 150 | 0 |  |  | 0 | Euro 6d-TEMP | TRUE | WLTP | 254 | 304 | 344 | 272 | 294 | 0 | 111 | 47 | 82 | 104 | 96 | 0 | 252 | 0 | 0 |  | 0 |  | 33 |  | 42 | 45 | 148 |  |  | 727 | 2023-10-02
TOYOTA | Prius | Active 5dr 1.8 | CVT | Automatic | 1798 | Petrol Electric | Hybrid Electric Vehicle (HEV) | 97 | 72 | 0 |  |  | 0 | Euro 6d-TEMP | FALSE | WLTP | 763 | 763 | 763 | 565 | 673 | 0 | 37 | 47 | 37 | 5 | 42 | 0 | 94 | 0 | 0 |  | 0 |  | 97 | 14 | 3 |  |  |  |  | 670 | 2023-10-02
TOYOTA | Prius | Business Edition with Space Saver 5dr 1.8 | CVT | Automatic | 1798 | Petrol Electric | Hybrid Electric Vehicle (HEV) | 97 | 72 | 0 |  |  | 0 | Euro 6d-TEMP | FALSE | WLTP | 743 | 763 | 763 | 565 | 673 | 0 | 38 | 47 | 37 | 5 | 42 | 0 | 94 | 0 | 0 |  | 0 |  | 118 | 12 | 3 |  |  |  |  | 670 | 2023-10-02
TOYOTA | Prius | Business Edition+ 5dr 1.8 | CVT | Automatic | 1798 | Petrol Electric | Hybrid Electric Vehicle (HEV) | 97 | 72 | 0 |  |  | 0 | Euro 6d-TEMP | FALSE | WLTP | 673 | 689 | 689 | 514 | 614 | 0 | 42 | 47 | 41 | 55 | 46 | 0 | 104 | 0 | 0 |  | 0 |  | 118 | 12 | 3 |  |  |  |  | 670 | 2023-10-02
TOYOTA | Prius | Business Edition+ 5dr 1.8 15" wheels | CVT | Automatic | 1798 | Petrol Electric | Hybrid Electric Vehicle (HEV) | 97 | 72 | 0 |  |  | 0 | Euro 6d-TEMP | FALSE | WLTP | 743 | 763 | 763 | 565 | 673 | 0 | 38 | 47 | 37 | 5 | 42 | 0 | 94 | 0 | 0 |  | 0 |  | 118 | 12 | 3 |  |  |  |  | 670 | 2023-10-02
TOYOTA | Prius | Business Edition+ 5dr 1.8 4x4 | CVT | Automatic | 1798 | Petrol Electric | Hybrid Electric Vehicle (HEV) | 97 | 72 | 0 |  |  | 0 | Euro 6d-TEMP | FALSE | WLTP | 642 | 673 | 673 | 496 | 589 | 0 | 44 | 47 | 42 | 57 | 48 | 0 | 109 | 0 | 0 |  | 0 |  | 118 | 12 | 8 |  |  |  |  | 680 | 2023-10-02
TOYOTA | Prius | Excel 5dr 1.8 | CVT | Automatic | 1798 | Petrol Electric | Hybrid Electric Vehicle (HEV) | 97 | 72 | 0 |  |  | 0 | Euro 6d-TEMP | FALSE | WLTP | 673 | 689 | 689 | 514 | 614 | 0 | 42 | 47 | 41 | 55 | 46 | 0 | 104 | 0 | 0 |  | 0 |  | 97 | 12 | 3 |  |  |  |  | 670 | 2023-10-02
TOYOTA | Prius | Excel 5dr 1.8 15" wheels | CVT | Automatic | 1798 | Petrol Electric | Hybrid Electric Vehicle (HEV) | 97 | 72 | 0 |  |  | 0 | Euro 6d-TEMP | FALSE | WLTP | 743 | 763 | 763 | 565 | 673 | 0 | 38 | 47 | 37 | 5 | 42 | 0 | 94 | 0 | 0 |  | 0 |  | 118 | 12 | 3 |  |  |  |  | 670 | 2023-10-02
TOYOTA | Prius + | 1.8L HYB Excel | CVT | Automatic | 1798 | Petrol Electric | Hybrid Electric Vehicle (HEV) | 97 | 72 | 0 |  |  | 0 | Euro 6d-TEMP | FALSE | WLTP | 496 | 554 | 533 | 398 | 471 | 0 | 57 | 47 | 53 | 71 | 6 | 0 | 135 | 0 | 0 |  | 0 |  | 173 | 14 | 3 |  |  |  |  | 680 | 2023-10-02
TOYOTA | Prius + | 1.8L HYB Icon | CVT | Automatic | 1798 | Petrol Electric | Hybrid Electric Vehicle (HEV) | 97 | 72 | 0 |  |  | 0 | Euro 6d-TEMP | FALSE | WLTP | 504 | 565 | 554 | 404 | 487 | 0 | 56 | 47 | 51 | 7 | 58 | 0 | 132 | 0 | 0 |  | 0 |  | 173 | 14 | 3 |  |  |  |  | 680 | 2023-10-02
TOYOTA | Proace Verso | Family Medium 2.0 Automatic 180 | A8 | Automatic | 1997 | Diesel | Internal Combustion Engine (ICE) | 177 | 130 | 0 |  |  | 0 | Euro 6d-TEMP | TRUE | WLTP | 329 | 404 | 448 | 358 | 387 | 0 | 86 | 7 | 63 | 79 | 73 | 0 | 192 | 0 | 0 |  | 0 |  | 57 |  | 23 | 26 | 91 |  |  | 700 | 2023-10-02
TOYOTA | Proace Verso | Family Medium 2.0 Automatic 180 + Premium Pack | A8 | Automatic | 1997 | Diesel | Internal Combustion Engine (ICE) | 150 | 110 | 0 |  |  | 0 | Euro 6d-TEMP | TRUE | WLTP | 328 | 404 | 448 | 358 | 387 | 0 | 86 | 7 | 63 | 79 | 73 | 0 | 193 | 0 | 0 |  | 0 |  | 57 |  | 23 | 26 | 91 |  |  | 700 | 2023-10-02
TOYOTA | Proace Verso | Family Medium 2.0 Manual 150 | M6 | Manual | 1997 | Diesel | Internal Combustion Engine (ICE) | 150 | 110 | 0 |  |  | 0 | Euro 6d-TEMP | TRUE | WLTP | 367 | 422 | 448 | 353 | 392 | 0 | 77 | 67 | 63 | 8 | 72 | 0 | 188 | 0 | 0 |  | 0 |  | 169 |  | 32 | 34 | 91 |  |  | 710 | 2023-10-02
TOYOTA | Proace Verso | Family Medium 2.0l Manual 150 + Premium Pack | M6 | Manual | 1997 | Diesel | Internal Combustion Engine (ICE) | 177 | 130 | 0 |  |  | 0 | Euro 6d-TEMP | TRUE | WLTP | 367 | 416 | 448 | 349 | 392 | 0 | 77 | 68 | 63 | 81 | 72 | 0 | 189 | 0 | 0 |  | 0 |  | 169 |  | 32 | 34 | 91 |  |  | 710 | 2023-10-02
TOYOTA | Proace Verso | Shuttle Long 2.0 Manual 150 | M6 | Manual | 1997 | Diesel | Internal Combustion Engine (ICE) | 177 | 130 | 0 |  |  | 0 | Euro 6d-TEMP | TRUE | WLTP | 362 | 409 | 441 | 345 | 387 | 0 | 78 | 69 | 64 | 82 | 73 | 0 | 192 | 0 | 0 |  | 0 |  | 169 |  | 32 | 34 | 91 |  |  | 710 | 2023-10-02
TOYOTA | Proace Verso | Shuttle Long 2.0 Manual 150 + Navi | M6 | Manual | 1997 | Diesel | Internal Combustion Engine (ICE) | 150 | 110 | 0 |  |  | 0 | Euro 6d-TEMP | TRUE | WLTP | 362 | 409 | 441 | 345 | 387 | 0 | 78 | 69 | 64 | 82 | 73 | 0 | 192 | 0 | 0 |  | 0 |  | 169 |  | 32 | 34 | 91 |  |  | 710 | 2023-10-02
TOYOTA | Proace Verso | Shuttle Long 2.0 Manual 150 + Navi + PVC | M6 | Manual | 1997 | Diesel | Internal Combustion Engine (ICE) | 120 | 85 | 0 |  |  | 0 | Euro 6d-TEMP | TRUE | WLTP | 362 | 409 | 441 | 345 | 387 | 0 | 78 | 69 | 64 | 82 | 73 | 0 | 192 | 0 | 0 |  | 0 |  | 169 |  | 32 | 34 | 91 |  |  | 710 | 2023-10-02
TOYOTA | Proace Verso | Shuttle Long 2.0 Manual 150 + PVC | M6 | Manual | 1997 | Diesel | Internal Combustion Engine (ICE) | 150 | 110 | 0 |  |  | 0 | Euro 6d-TEMP | TRUE | WLTP | 362 | 409 | 441 | 345 | 387 | 0 | 78 | 69 | 64 | 82 | 73 | 0 | 192 | 0 | 0 |  | 0 |  | 169 |  | 32 | 34 | 91 |  |  | 710 | 2023-10-02
TOYOTA | Proace Verso | Shuttle Long 2.0 Manual 150 + Toyota Safety Sense | M6 | Manual | 1997 | Diesel | Internal Combustion Engine (ICE) | 150 | 110 | 0 |  |  | 0 | Euro 6d-TEMP | TRUE | WLTP | 362 | 409 | 441 | 345 | 387 | 0 | 78 | 69 | 64 | 82 | 73 | 0 | 192 | 0 | 0 |  | 0 |  | 169 |  | 32 | 34 | 91 |  |  | 710 | 2023-10-02
TOYOTA | Proace Verso | Shuttle Long 2.0 Manual 150 + Toyota Safety Sense + Navi | M6 | Manual | 1997 | Diesel | Internal Combustion Engine (ICE) | 150 | 110 | 0 |  |  | 0 | Euro 6d-TEMP | TRUE | WLTP | 362 | 409 | 441 | 345 | 387 | 0 | 78 | 69 | 64 | 82 | 73 | 0 | 192 | 0 | 0 |  | 0 |  | 169 |  | 32 | 34 | 91 |  |  | 710 | 2023-10-02
TOYOTA | Proace Verso | Shuttle Long 2.0 Manual 150 + Toyota Safety Sense + Navi + PVC | M6 | Manual | 1997 | Diesel | Internal Combustion Engine (ICE) | 120 | 85 | 0 |  |  | 0 | Euro 6d-TEMP | TRUE | WLTP | 362 | 409 | 441 | 345 | 387 | 0 | 78 | 69 | 64 | 82 | 73 | 0 | 192 | 0 | 0 |  | 0 |  | 169 |  | 32 | 34 | 91 |  |  | 710 | 2023-10-02
TOYOTA | Proace Verso | Shuttle Long 2.0 Manual 150 + Toyota Safety Sense + PVC | M6 | Manual | 1997 | Diesel | Internal Combustion Engine (ICE) | 120 | 85 | 0 |  |  | 0 | Euro 6d-TEMP | TRUE | WLTP | 362 | 409 | 441 | 344 | 387 | 0 | 78 | 47 | 64 | 82 | 73 | 0 | 192 | 0 | 0 |  | 0 |  | 169 |  | 32 | 34 | 91 |  |  | 710 | 2023-10-02
TOYOTA | Proace Verso | Shuttle Medium 1.5 Manual 120 | M6 | Manual | 1499 | Diesel | Internal Combustion Engine (ICE) | 177 | 130 | 0 |  |  | 0 | Euro 6d-TEMP | TRUE | WLTP | 428 | 463 | 496 | 382 | 435 | 0 | 66 | 61 | 57 | 74 | 65 | 0 | 170 | 0 | 0 |  | 0 |  | 163 |  | 27 | 29 | 91 |  |  | 690 | 2023-10-02
TOYOTA | Proace Verso | Shuttle Medium 1.5 Manual 120 + Navi | M6 | Manual | 1499 | Diesel | Internal Combustion Engine (ICE) | 177 | 130 | 0 |  |  | 0 | Euro 6d-TEMP | TRUE | WLTP | 428 | 463 | 496 | 382 | 435 | 0 | 66 | 61 | 57 | 74 | 65 | 0 | 170 | 0 | 0 |  | 0 |  | 163 |  | 27 | 29 | 91 |  |  | 690 | 2023-10-02
TOYOTA | Proace Verso | Shuttle Medium 2.0 Manual 150 | M6 | Manual | 1997 | Diesel | Internal Combustion Engine (ICE) | 150 | 110 | 0 |  |  | 0 | Euro 6d-TEMP | TRUE | WLTP | 367 | 415 | 448 | 349 | 392 | 0 | 77 | 68 | 63 | 81 | 72 | 0 | 190 | 0 | 0 |  | 0 |  | 169 |  | 32 | 34 | 91 |  |  | 710 | 2023-10-02
TOYOTA | Proace Verso | Shuttle Medium 2.0 Manual 150 + Navi | M6 | Manual | 1997 | Diesel | Internal Combustion Engine (ICE) | 150 | 110 | 0 |  |  | 0 | Euro 6d-TEMP | TRUE | WLTP | 367 | 415 | 448 | 349 | 392 | 0 | 77 | 68 | 63 | 81 | 72 | 0 | 190 | 0 | 0 |  | 0 |  | 169 |  | 32 | 34 | 91 |  |  | 710 | 2023-10-02
TOYOTA | Proace Verso | VIP Long 2.0 Automatic 180 | A8 | Automatic | 1997 | Diesel | Internal Combustion Engine (ICE) | 150 | 110 | 0 |  |  | 0 | Euro 6d-TEMP | TRUE | WLTP | 321 | 388 | 435 | 345 | 372 | 0 | 88 | 73 | 65 | 82 | 76 | 0 | 199 | 0 | 0 |  | 0 |  | 44 |  | 32 | 34 | 91 |  |  | 710 | 2023-10-02
TOYOTA | Proace Verso MY21 | Combi Medium 1.5M 120 + AC | M6 | Manual | 1499 | Diesel | Internal Combustion Engine (ICE) | 120 | 88 | 0 |  |  | 0 | Euro 6d-TEMP | TRUE | WLTP | 435 | 471 | 504 | 387 | 441 | 0 | 65 | 6 | 56 | 73 | 64 | 0 | 168 | 0 | 0 |  | 0 |  | 163 |  | 27 | 29 | 53 |  |  | 690 | 2023-10-02
TOYOTA | Proace Verso MY21 | Family Medium 2.0 Automatic 180 | A8 | Automatic | 1997 | Diesel | Internal Combustion Engine (ICE) | 177 | 130 | 0 |  |  | 0 | Euro 6d-TEMP | TRUE | WLTP | 329 | 404 | 448 | 358 | 387 | 0 | 86 | 7 | 63 | 79 | 73 | 0 | 192 | 0 | 0 |  | 0 |  | 57 |  | 23 | 26 | 91 |  |  | 700 | 2023-10-02
TOYOTA | Proace Verso MY21 | Family Medium 2.0 Automatic 180 + Premium Pack | A8 | Automatic | 1997 | Diesel | Internal Combustion Engine (ICE) | 150 | 110 | 0 |  |  | 0 | Euro 6d-TEMP | TRUE | WLTP | 328 | 404 | 448 | 358 | 387 | 0 | 86 | 7 | 63 | 79 | 73 | 0 | 193 | 0 | 0 |  | 0 |  | 57 |  | 23 | 26 | 91 |  |  | 700 | 2023-10-02
TOYOTA | Proace Verso MY21 | Family Medium 2.0 Manual 150 | M6 | Manual | 1997 | Diesel | Internal Combustion Engine (ICE) | 150 | 110 | 0 |  |  | 0 | Euro 6d-TEMP | TRUE | WLTP | 367 | 422 | 448 | 353 | 392 | 0 | 77 | 67 | 63 | 8 | 72 | 0 | 188 | 0 | 0 |  | 0 |  | 169 |  | 32 | 34 | 91 |  |  | 710 | 2023-10-02
TOYOTA | Proace Verso MY21 | Family Medium 2.0l Manual 150 + Premium Pack | M6 | Manual | 1997 | Diesel | Internal Combustion Engine (ICE) | 177 | 130 | 0 |  |  | 0 | Euro 6d-TEMP | TRUE | WLTP | 367 | 416 | 448 | 349 | 392 | 0 | 77 | 68 | 63 | 81 | 72 | 0 | 189 | 0 | 0 |  | 0 |  | 169 |  | 32 | 34 | 91 |  |  | 710 | 2023-10-02
TOYOTA | Proace Verso MY21 | Shuttle Long 2.0 Manual 150 + Navi | M6 | Manual | 1997 | Diesel | Internal Combustion Engine (ICE) | 150 | 110 | 0 |  |  | 0 | Euro 6d-TEMP | TRUE | WLTP | 362 | 409 | 441 | 345 | 387 | 0 | 78 | 69 | 64 | 82 | 73 | 0 | 192 | 0 | 0 |  | 0 |  | 169 |  | 32 | 34 | 91 |  |  | 710 | 2023-10-02
TOYOTA | Proace Verso MY21 | Shuttle Long 2.0 Manual 150 + Toyota Safety Sense | M6 | Manual | 1997 | Diesel | Internal Combustion Engine (ICE) | 150 | 110 | 0 |  |  | 0 | Euro 6d-TEMP | TRUE | WLTP | 362 | 409 | 441 | 345 | 387 | 0 | 78 | 69 | 64 | 82 | 73 | 0 | 192 | 0 | 0 |  | 0 |  | 169 |  | 32 | 34 | 91 |  |  | 710 | 2023-10-02
TOYOTA | Proace Verso MY21 | Shuttle Long 2.0 Manual 150 + Toyota Safety Sense + Navi | M6 | Manual | 1997 | Diesel | Internal Combustion Engine (ICE) | 150 | 110 | 0 |  |  | 0 | Euro 6d-TEMP | TRUE | WLTP | 362 | 409 | 441 | 345 | 387 | 0 | 78 | 69 | 64 | 82 | 73 | 0 | 192 | 0 | 0 |  | 0 |  | 169 |  | 32 | 34 | 91 |  |  | 710 | 2023-10-02
TOYOTA | Proace Verso MY21 | Shuttle Medium 1.5 Manual 120 + Navi | M6 | Manual | 1499 | Diesel | Internal Combustion Engine (ICE) | 177 | 130 | 0 |  |  | 0 | Euro 6d-TEMP | TRUE | WLTP | 428 | 463 | 496 | 382 | 435 | 0 | 66 | 61 | 57 | 74 | 65 | 0 | 170 | 0 | 0 |  | 0 |  | 163 |  | 27 | 29 | 91 |  |  | 690 | 2023-10-02
TOYOTA | Proace Verso MY21 | Shuttle Medium 2.0 Manual 150 + Navi | M6 | Manual | 1997 | Diesel | Internal Combustion Engine (ICE) | 150 | 110 | 0 |  |  | 0 | Euro 6d-TEMP | TRUE | WLTP | 367 | 415 | 448 | 349 | 392 | 0 | 77 | 68 | 63 | 81 | 72 | 0 | 190 | 0 | 0 |  | 0 |  | 169 |  | 32 | 34 | 91 |  |  | 710 | 2023-10-02
TOYOTA | Proace Verso MY21 | VIP Long 2.0 Automatic 180 | A8 | Automatic | 1997 | Diesel | Internal Combustion Engine (ICE) | 150 | 110 | 0 |  |  | 0 | Euro 6d-TEMP | TRUE | WLTP | 321 | 387 | 435 | 345 | 372 | 0 | 88 | 73 | 65 | 82 | 76 | 0 | 199 | 0 | 0 |  | 0 |  | 169 |  | 32 | 34 | 91 |  |  | 710 | 2023-10-02
TOYOTA | RAV 4 | 2.5l Hybrid Design AWD | E-CVT | Automatic | 2487 | Petrol Electric | Hybrid Electric Vehicle (HEV) | 178 | 131 | 0 |  |  | 0 | Euro 6d-TEMP | FALSE | WLTP | 471 | 576 | 565 | 415 | 487 | 0 | 6 | 49 | 5 | 68 | 58 | 0 | 131 | 0 | 0 |  | 0 |  | 174 | 16 | 3 |  |  |  |  | 690 | 2023-10-02
TOYOTA | RAV 4 | 2.5l Hybrid Design FWD | E-CVT | Automatic | 2487 | Petrol Electric | Hybrid Electric Vehicle (HEV) | 178 | 131 | 0 |  |  | 0 | Euro 6d-TEMP | FALSE | WLTP | 514 | 589 | 565 | 415 | 496 | 0 | 55 | 48 | 5 | 68 | 57 | 0 | 129 | 0 | 0 |  | 0 |  | 174 | 16 | 3 |  |  |  |  | 690 | 2023-10-02
TOYOTA | RAV 4 | 2.5l Hybrid Dynamic AWD | E-CVT | Automatic | 2487 | Petrol Electric | Hybrid Electric Vehicle (HEV) | 178 | 131 | 0 |  |  | 0 | Euro 6d-TEMP | FALSE | WLTP | 471 | 554 | 543 | 392 | 471 | 0 | 6 | 5 | 51 | 71 | 59 | 0 | 131 | 0 | 0 |  | 0 |  | 174 | 16 | 3 |  |  |  |  | 690 | 2023-10-02
TOYOTA | RAV 4 | 2.5l Hybrid Dynamic AWD + JBL | E-CVT | Automatic | 2487 | Petrol Electric | Hybrid Electric Vehicle (HEV) | 178 | 131 | 0 |  |  | 0 | Euro 6d-TEMP | FALSE | WLTP | 479 | 576 | 554 | 398 | 479 | 0 | 59 | 49 | 51 | 71 | 59 | 0 | 133 | 0 | 0 |  | 0 |  | 174 | 16 | 3 |  |  |  |  | 690 | 2023-10-02
TOYOTA | RAV 4 | 2.5l Hybrid Dynamic AWD + Pan Roof | E-CVT | Automatic | 2487 | Petrol Electric | Hybrid Electric Vehicle (HEV) | 178 | 131 | 0 |  |  | 0 | Euro 6d-TEMP | FALSE | WLTP | 471 | 554 | 543 | 392 | 471 | 0 | 61 | 5 | 51 | 71 | 59 | 0 | 136 | 0 | 0 |  | 0 |  | 174 | 16 | 3 |  |  |  |  | 690 | 2023-10-02
TOYOTA | RAV 4 | 2.5l Hybrid Dynamic AWD + Pan Roof + JBL | E-CVT | Automatic | 2487 | Petrol Electric | Hybrid Electric Vehicle (HEV) | 178 | 131 | 0 |  |  | 0 | Euro 6d-TEMP | FALSE | WLTP | 479 | 565 | 554 | 398 | 479 | 0 | 6 | 5 | 51 | 71 | 59 | 0 | 134 | 0 | 0 |  | 0 |  | 174 | 16 | 3 |  |  |  |  | 690 | 2023-10-02
TOYOTA | RAV 4 | 2.5l Hybrid Dynamic FWD | E-CVT | Automatic | 2487 | Petrol Electric | Hybrid Electric Vehicle (HEV) | 178 | 131 | 0 |  |  | 0 | Euro 6d-TEMP | FALSE | WLTP | 514 | 543 | 554 | 415 | 587 | 0 | 55 | 52 | 51 | 68 | 57 | 0 | 131 | 0 | 0 |  | 0 |  | 174 | 16 | 3 |  |  |  |  | 690 | 2023-10-02
TOYOTA | RAV 4 | 2.5l Hybrid Dynamic FWD + JBL | E-CVT | Automatic | 2487 | Petrol Electric | Hybrid Electric Vehicle (HEV) | 178 | 131 | 0 |  |  | 0 | Euro 6d-TEMP | FALSE | WLTP | 514 | 543 | 554 | 415 | 587 | 0 | 55 | 52 | 51 | 68 | 57 | 0 | 131 | 0 | 0 |  | 0 |  | 174 | 16 | 3 |  |  |  |  | 690 | 2023-10-02
TOYOTA | RAV 4 | 2.5l Hybrid Dynamic FWD + Pan Roof | E-CVT | Automatic | 2487 | Petrol Electric | Hybrid Electric Vehicle (HEV) | 178 | 131 | 0 |  |  | 0 | Euro 6d-TEMP | FALSE | WLTP | 514 | 533 | 554 | 415 | 487 | 0 | 55 | 53 | 51 | 68 | 57 | 0 | 131 | 0 | 0 |  | 0 |  | 174 | 16 | 3 |  |  |  |  | 690 | 2023-10-02
TOYOTA | RAV 4 | 2.5l Hybrid Dynamic FWD + Pan Roof + JBL | E-CVT | Automatic | 2487 | Petrol Electric | Hybrid Electric Vehicle (HEV) | 178 | 131 | 0 |  |  | 0 | Euro 6d-TEMP | FALSE | WLTP | 514 | 589 | 554 | 415 | 496 | 0 | 55 | 47 | 51 | 68 | 57 | 0 | 130 | 0 | 0 |  | 0 |  | 174 | 16 | 3 |  |  |  |  | 690 | 2023-10-02
TOYOTA | RAV 4 | 2.5l Hybrid Excel AWD | E-CVT | Automatic | 2487 | Petrol Electric | Hybrid Electric Vehicle (HEV) | 178 | 131 | 0 |  |  | 0 | Euro 6d-TEMP | FALSE | WLTP | 471 | 565 | 554 | 398 | 479 | 0 | 6 | 5 | 51 | 71 | 59 | 0 | 134 | 0 | 0 |  | 0 |  | 174 | 16 | 3 |  |  |  |  | 690 | 2023-10-02
TOYOTA | RAV 4 | 2.5l Hybrid Excel AWD + JBL | E-CVT | Automatic | 2487 | Petrol Electric | Hybrid Electric Vehicle (HEV) | 178 | 131 | 0 |  |  | 0 | Euro 6d-TEMP | FALSE | WLTP | 514 | 543 | 554 | 415 | 487 | 0 | 55 | 52 | 51 | 68 | 58 | 0 | 131 | 0 | 0 |  | 0 |  | 174 | 16 | 3 |  |  |  |  | 690 | 2023-10-02
TOYOTA | RAV 4 | 2.5l Hybrid Excel AWD + Pan Roof | E-CVT | Automatic | 2487 | Petrol Electric | Hybrid Electric Vehicle (HEV) | 178 | 131 | 0 |  |  | 0 | Euro 6d-TEMP | FALSE | WLTP | 514 | 576 | 565 | 392 | 487 | 0 | 55 | 49 | 5 | 78 | 58 | 0 | 132 | 0 | 0 |  | 0 |  | 174 | 16 | 3 |  |  |  |  | 690 | 2023-10-02
TOYOTA | RAV 4 | 2.5l Hybrid Excel AWD + Pan roof + JBL | E-CVT | Automatic | 2487 | Petrol Electric | Hybrid Electric Vehicle (HEV) | 178 | 131 | 0 |  |  | 0 | Euro 6d-TEMP | FALSE | WLTP | 471 | 565 | 554 | 398 | 479 | 0 | 6 | 5 | 51 | 71 | 59 | 0 | 134 | 0 | 0 |  | 0 |  | 174 | 16 | 3 |  |  |  |  | 690 | 2023-10-02
TOYOTA | RAV 4 | 2.5l Hybrid Excel FWD | E-CVT | Automatic | 2487 | Petrol Electric | Hybrid Electric Vehicle (HEV) | 178 | 131 | 0 |  |  | 0 | Euro 6d-TEMP | FALSE | WLTP | 514 | 543 | 554 | 415 | 487 | 0 | 55 | 52 | 51 | 68 | 58 | 0 | 131 | 0 | 0 |  | 0 |  | 174 | 16 | 3 |  |  |  |  | 690 | 2023-10-02
TOYOTA | RAV 4 | 2.5l Hybrid Excel FWD + JBL | E-CVT | Automatic | 2487 | Petrol Electric | Hybrid Electric Vehicle (HEV) | 178 | 131 | 0 |  |  | 0 | Euro 6d-TEMP | FALSE | WLTP | 514 | 543 | 554 | 415 | 487 | 0 | 55 | 52 | 51 | 68 | 58 | 0 | 131 | 0 | 0 |  | 0 |  | 174 | 16 | 3 |  |  |  |  | 690 | 2023-10-02
TOYOTA | RAV 4 | 2.5l Hybrid Excel FWD + Pan Roof | E-CVT | Automatic | 2487 | Petrol Electric | Hybrid Electric Vehicle (HEV) | 178 | 131 | 0 |  |  | 0 | Euro 6d-TEMP | FALSE | WLTP | 514 | 543 | 554 | 415 | 487 | 0 | 55 | 52 | 51 | 68 | 58 | 0 | 131 | 0 | 0 |  | 0 |  | 174 | 16 | 3 |  |  |  |  | 690 | 2023-10-02
TOYOTA | RAV 4 | 2.5l Hybrid Excel FWD + Pan roof + JBL | E-CVT | Automatic | 2487 | Petrol Electric | Hybrid Electric Vehicle (HEV) | 178 | 131 | 0 |  |  | 0 | Euro 6d-TEMP | FALSE | WLTP | 514 | 543 | 554 | 415 | 487 | 0 | 55 | 52 | 51 | 68 | 58 | 0 | 131 | 0 | 0 |  | 0 |  | 174 | 16 | 3 |  |  |  |  | 690 | 2023-10-02
TOYOTA | RAV 4 | 2.5l Hybrid Icon FWD | E-CVT | Automatic | 2487 | Petrol Electric | Hybrid Electric Vehicle (HEV) | 178 | 131 | 0 |  |  | 0 | Euro 6d-TEMP | FALSE | WLTP | 523 | 601 | 576 | 422 | 504 | 0 | 54 | 47 | 49 | 67 | 56 | 0 | 126 | 0 | 0 |  | 0 |  | 175 | 16 | 3 |  |  |  |  | 690 | 2023-10-02
TOYOTA | RAV 4 MY21 | Black Edition 5dr 2.5 Hybrid 4x2 | E-CVT | Automatic | 2487 | Petrol Electric | Hybrid Electric Vehicle (HEV) | 178 | 131 | 0 |  |  | 0 | Euro 6d-TEMP | FALSE | WLTP | 514 | 543 | 554 | 415 | 487 | 0 | 55 | 52 | 51 | 68 | 58 | 0 | 131 | 0 | 0 |  | 0 |  | 175 | 17 | 3 |  |  |  |  | 690 | 2023-10-02
TOYOTA | RAV 4 MY21 | Black Edition 5dr 2.5 Hybrid 4x4 | E-CVT | Automatic | 2487 | Petrol Electric | Hybrid Electric Vehicle (HEV) | 178 | 131 | 0 |  |  | 0 | Euro 6d-TEMP | FALSE | WLTP | 479 | 576 | 554 | 398 | 479 | 0 | 59 | 49 | 51 | 71 | 59 | 0 | 133 | 0 | 0 |  | 0 |  | 169 | 17 | 3 |  |  |  |  | 690 | 2023-10-02
TOYOTA | RAV 4 MY21 | Design AWD 2.5 Hybrid | E-CVT | Automatic | 2487 | Petrol Electric | Hybrid Electric Vehicle (HEV) | 178 | 131 | 0 |  |  | 0 | Euro 6d-TEMP | FALSE | WLTP | 471 | 576 | 565 | 415 | 487 | 0 | 6 | 49 | 5 | 68 | 58 | 0 | 131 | 0 | 0 |  | 0 |  | 169 | 17 | 3 |  |  |  |  | 690 | 2023-10-02
TOYOTA | RAV 4 MY21 | Design FWD 2.5 Hybrid | E-CVT | Automatic | 2487 | Petrol Electric | Hybrid Electric Vehicle (HEV) | 178 | 131 | 0 |  |  | 0 | Euro 6d-TEMP | FALSE | WLTP | 514 | 589 | 565 | 415 | 496 | 0 | 55 | 48 | 5 | 68 | 57 | 0 | 129 | 0 | 0 |  | 0 |  | 175 | 17 | 3 |  |  |  |  | 690 | 2023-10-02
TOYOTA | RAV 4 MY21 | Dynamic + JBL AWD 2.5 Hybrid | E-CVT | Automatic | 2487 | Petrol Electric | Hybrid Electric Vehicle (HEV) | 178 | 131 | 0 |  |  | 0 | Euro 6d-TEMP | FALSE | WLTP | 479 | 576 | 554 | 398 | 479 | 0 | 59 | 49 | 51 | 71 | 59 | 0 | 133 | 0 | 0 |  | 0 |  | 169 | 17 | 3 |  |  |  |  | 690 | 2023-10-02
TOYOTA | RAV 4 MY21 | Dynamic + JBL FWD 2.5 Hybrid | E-CVT | Automatic | 2487 | Petrol Electric | Hybrid Electric Vehicle (HEV) | 178 | 131 | 0 |  |  | 0 | Euro 6d-TEMP | FALSE | WLTP | 514 | 533 | 554 | 415 | 487 | 0 | 55 | 53 | 51 | 68 | 58 | 0 | 131 | 0 | 0 |  | 0 |  | 175 | 17 | 3 |  |  |  |  | 690 | 2023-10-02
TOYOTA | RAV 4 MY21 | Dynamic + Pan Roof + JBL AWD 2.5 Hybrid | E-CVT | Automatic | 2487 | Petrol Electric | Hybrid Electric Vehicle (HEV) | 178 | 131 | 0 |  |  | 0 | Euro 6d-TEMP | FALSE | WLTP | 471 | 565 | 554 | 398 | 479 | 0 | 6 | 5 | 51 | 71 | 59 | 0 | 134 | 0 | 0 |  | 0 |  | 169 | 17 | 3 |  |  |  |  | 690 | 2023-10-02
TOYOTA | RAV 4 MY21 | Dynamic + Pan Roof + JBL FWD 2.5 Hybrid | E-CVT | Automatic | 2487 | Petrol Electric | Hybrid Electric Vehicle (HEV) | 178 | 131 | 0 |  |  | 0 | Euro 6d-TEMP | FALSE | WLTP | 479 | 576 | 554 | 398 | 479 | 0 | 59 | 49 | 51 | 71 | 59 | 0 | 132 | 0 | 0 |  | 0 |  | 175 | 17 | 3 |  |  |  |  | 690 | 2023-10-02
TOYOTA | RAV 4 MY21 | Dynamic + Pan Roof AWD 2.5 Hybrid | E-CVT | Automatic | 2487 | Petrol Electric | Hybrid Electric Vehicle (HEV) | 178 | 131 | 0 |  |  | 0 | Euro 6d-TEMP | FALSE | WLTP | 471 | 565 | 554 | 398 | 479 | 0 | 6 | 5 | 51 | 71 | 59 | 0 | 133 | 0 | 0 |  | 0 |  | 169 | 17 | 3 |  |  |  |  | 690 | 2023-10-02
TOYOTA | RAV 4 MY21 | Dynamic + Pan Roof FWD 2.5 Hybrid | E-CVT | Automatic | 2487 | Petrol Electric | Hybrid Electric Vehicle (HEV) | 178 | 131 | 0 |  |  | 0 | Euro 6d-TEMP | FALSE | WLTP | 514 | 533 | 554 | 415 | 487 | 0 | 55 | 53 | 51 | 68 | 58 | 0 | 131 | 0 | 0 |  | 0 |  | 175 | 17 | 3 |  |  |  |  | 690 | 2023-10-02
TOYOTA | RAV 4 MY21 | Dynamic AWD 2.5 Hybrid | E-CVT | Automatic | 2487 | Petrol Electric | Hybrid Electric Vehicle (HEV) | 178 | 131 | 0 |  |  | 0 | Euro 6d-TEMP | FALSE | WLTP | 471 | 565 | 554 | 398 | 479 | 0 | 6 | 5 | 51 | 71 | 59 | 0 | 133 | 0 | 0 |  | 0 |  | 169 | 17 | 3 |  |  |  |  | 690 | 2023-10-02
TOYOTA | RAV 4 MY21 | Dynamic FWD 2.5 Hybrid | E-CVT | Automatic | 2487 | Petrol Electric | Hybrid Electric Vehicle (HEV) | 178 | 131 | 0 |  |  | 0 | Euro 6d-TEMP | FALSE | WLTP | 514 | 543 | 554 | 415 | 487 | 0 | 55 | 52 | 51 | 68 | 58 | 0 | 131 | 0 | 0 |  | 0 |  | 175 | 17 | 3 |  |  |  |  | 690 | 2023-10-02
TOYOTA | RAV 4 MY21 | Excel + JBL AWD 2.5 Hybrid | E-CVT | Automatic | 2487 | Petrol Electric | Hybrid Electric Vehicle (HEV) | 178 | 131 | 0 |  |  | 0 | Euro 6d-TEMP | FALSE | WLTP | 479 | 565 | 554 | 398 | 479 | 0 | 59 | 5 | 51 | 71 | 59 | 0 | 133 | 0 | 0 |  | 0 |  | 169 | 17 | 3 |  |  |  |  | 690 | 2023-10-02
TOYOTA | RAV 4 MY21 | Excel + JBL FWD 2.5 Hybrid | E-CVT | Automatic | 2487 | Petrol Electric | Hybrid Electric Vehicle (HEV) | 178 | 131 | 0 |  |  | 0 | Euro 6d-TEMP | FALSE | WLTP | 514 | 543 | 554 | 415 | 487 | 0 | 55 | 52 | 51 | 68 | 58 | 0 | 131 | 0 | 0 |  | 0 |  | 175 | 17 | 3 |  |  |  |  | 690 | 2023-10-02
TOYOTA | RAV 4 MY21 | Excel + Pan Roof + JBL AWD 2.5 Hybrid | E-CVT | Automatic | 2487 | Petrol Electric | Hybrid Electric Vehicle (HEV) | 178 | 131 | 0 |  |  | 0 | Euro 6d-TEMP | FALSE | WLTP | 471 | 565 | 554 | 398 | 479 | 0 | 6 | 5 | 51 | 71 | 59 | 0 | 134 | 0 | 0 |  | 0 |  | 169 | 17 | 3 |  |  |  |  | 690 | 2023-10-02
TOYOTA | RAV 4 MY21 | Excel + Pan Roof + JBL FWD 2.5 Hybrid | E-CVT | Automatic | 2487 | Petrol Electric | Hybrid Electric Vehicle (HEV) | 178 | 131 | 0 |  |  | 0 | Euro 6d-TEMP | FALSE | WLTP | 514 | 533 | 554 | 415 | 487 | 0 | 55 | 53 | 51 | 68 | 58 | 0 | 132 | 0 | 0 |  | 0 |  | 175 | 17 | 3 |  |  |  |  | 690 | 2023-10-02
TOYOTA | RAV 4 MY21 | Excel + Pan Roof AWD 2.5 Hybrid | E-CVT | Automatic | 2487 | Petrol Electric | Hybrid Electric Vehicle (HEV) | 178 | 131 | 0 |  |  | 0 | Euro 6d-TEMP | FALSE | WLTP | 471 | 565 | 554 | 398 | 479 | 0 | 6 | 5 | 51 | 71 | 59 | 0 | 134 | 0 | 0 |  | 0 |  | 169 | 17 | 3 |  |  |  |  | 690 | 2023-10-02
TOYOTA | RAV 4 MY21 | Excel + Pan Roof FWD 2.5 Hybrid | E-CVT | Automatic | 2487 | Petrol Electric | Hybrid Electric Vehicle (HEV) | 178 | 131 | 0 |  |  | 0 | Euro 6d-TEMP | FALSE | WLTP | 514 | 533 | 554 | 415 | 487 | 0 | 55 | 53 | 51 | 68 | 58 | 0 | 132 | 0 | 0 |  | 0 |  | 175 | 17 | 3 |  |  |  |  | 690 | 2023-10-02
TOYOTA | RAV 4 MY21 | Excel AWD 2.5 Hybrid | E-CVT | Automatic | 2487 | Petrol Electric | Hybrid Electric Vehicle (HEV) | 178 | 131 | 0 |  |  | 0 | Euro 6d-TEMP | FALSE | WLTP | 479 | 565 | 554 | 398 | 479 | 0 | 59 | 5 | 51 | 71 | 59 | 0 | 133 | 0 | 0 |  | 0 |  | 169 | 17 | 3 |  |  |  |  | 690 | 2023-10-02
TOYOTA | RAV 4 MY21 | Excel FWD 2.5 Hybrid | E-CVT | Automatic | 2487 | Petrol Electric | Hybrid Electric Vehicle (HEV) | 178 | 131 | 0 |  |  | 0 | Euro 6d-TEMP | FALSE | WLTP | 514 | 543 | 554 | 415 | 487 | 0 | 55 | 52 | 51 | 68 | 58 | 0 | 131 | 0 | 0 |  | 0 |  | 175 | 17 | 3 |  |  |  |  | 690 | 2023-10-02
TOYOTA | RAV 4 MY21 | Icon FWD 2.5 Hybrid | E-CVT | Automatic | 2487 | Petrol Electric | Hybrid Electric Vehicle (HEV) | 178 | 131 | 0 |  |  | 0 | Euro 6d-TEMP | FALSE | WLTP | 523 | 601 | 576 | 422 | 504 | 0 | 54 | 47 | 49 | 67 | 56 | 0 | 126 | 0 | 0 |  | 0 |  | 175 | 17 | 3 |  |  |  |  | 690 | 2023-10-02
TOYOTA | RAV 4 MY22 | Adventure AWD 2.5 Hybrid | CVT | Automatic | 2487 | Petrol Electric | Hybrid Electric Vehicle (HEV) | 218 | 163 | 0 |  |  | 0 | Euro 6d | FALSE | WLTP | 514 | 589 | 565 | 392 | 487 | 0 | 55 | 48 | 5 | 72 | 58 | 0 | 132 | 0 | 0 |  | 0 |  | 173 | 16 | 3 |  |  |  |  | 690 | 2023-10-02
TOYOTA | RAV 4 MY22 | Adventure AWD 2.5 Hybrid JBL | CVT | Automatic | 2487 | Petrol Electric | Hybrid Electric Vehicle (HEV) | 218 | 163 | 0 |  |  | 0 | Euro 6d | FALSE | WLTP | 514 | 576 | 565 | 392 | 487 | 0 | 55 | 49 | 5 | 72 | 58 | 0 | 132 | 0 | 0 |  | 0 |  | 173 | 16 | 3 |  |  |  |  | 690 | 2023-10-02
TOYOTA | RAV 4 MY22 | Design AWD 2.5 Hybrid | CVT | Automatic | 2487 | Petrol Electric | Hybrid Electric Vehicle (HEV) | 218 | 163 | 0 |  |  | 0 | Euro 6d | FALSE | WLTP | 514 | 589 | 565 | 398 | 487 | 0 | 55 | 48 | 5 | 71 | 58 | 0 | 131 | 0 | 0 |  | 0 |  | 173 | 16 | 3 |  |  |  |  | 690 | 2023-10-02
TOYOTA | RAV 4 MY22 | Design FWD 2.5 Hybrid | CVT | Automatic | 2487 | Petrol Electric | Hybrid Electric Vehicle (HEV) | 218 | 160 | 0 |  |  | 0 | Euro 6d | FALSE | WLTP | 565 | 576 | 565 | 398 | 496 | 0 | 5 | 49 | 5 | 71 | 57 | 0 | 129 | 0 | 0 |  | 0 |  | 174 | 16 | 3 |  |  |  |  | 690 | 2023-10-02
TOYOTA | RAV 4 MY22 | Dynamic + JBL AWD 2.5 Hybrid | CVT | Automatic | 2487 | Petrol Electric | Hybrid Electric Vehicle (HEV) | 218 | 163 | 0 |  |  | 0 | Euro 6d | FALSE | WLTP | 514 | 576 | 565 | 392 | 487 | 0 | 55 | 49 | 5 | 72 | 58 | 0 | 132 | 0 | 0 |  | 0 |  | 174 | 16 | 3 |  |  |  |  | 690 | 2023-10-02
TOYOTA | RAV 4 MY22 | Dynamic + JBL FWD 2.5 Hybrid | CVT | Automatic | 2487 | Petrol Electric | Hybrid Electric Vehicle (HEV) | 218 | 160 | 0 |  |  | 0 | Euro 6d | FALSE | WLTP | 554 | 576 | 565 | 398 | 487 | 0 | 51 | 49 | 5 | 71 | 58 | 0 | 130 | 0 | 0 |  | 0 |  | 174 | 16 | 3 |  |  |  |  | 690 | 2023-10-02
TOYOTA | RAV 4 MY22 | Dynamic + Pan Roof + JBL AWD 2.5 Hybrid | CVT | Automatic | 2487 | Petrol Electric | Hybrid Electric Vehicle (HEV) | 218 | 163 | 0 |  |  | 0 | Euro 6d | FALSE | WLTP | 514 | 576 | 565 | 392 | 487 | 0 | 55 | 49 | 5 | 72 | 58 | 0 | 132 | 0 | 0 |  | 0 |  | 174 | 16 | 3 |  |  |  |  | 690 | 2023-10-02
TOYOTA | RAV 4 MY22 | Dynamic + Pan Roof + JBL FWD 2.5 Hybrid | CVT | Automatic | 2487 | Petrol Electric | Hybrid Electric Vehicle (HEV) | 218 | 160 | 0 |  |  | 0 | Euro 6d | FALSE | WLTP | 554 | 576 | 565 | 398 | 487 | 0 | 51 | 49 | 5 | 71 | 58 | 0 | 130 | 0 | 0 |  | 0 |  | 174 | 16 | 3 |  |  |  |  | 690 | 2023-10-02
TOYOTA | RAV 4 MY22 | Dynamic + Pan Roof AWD 2.5 Hybrid | CVT | Automatic | 2487 | Petrol Electric | Hybrid Electric Vehicle (HEV) | 218 | 163 | 0 |  |  | 0 | Euro 6d | FALSE | WLTP | 514 | 576 | 565 | 392 | 487 | 0 | 55 | 49 | 5 | 72 | 58 | 0 | 131 | 0 | 0 |  | 0 |  | 174 | 16 | 3 |  |  |  |  | 690 | 2023-10-02
TOYOTA | RAV 4 MY22 | Dynamic + Pan Roof FWD 2.5 Hybrid | CVT | Automatic | 2487 | Petrol Electric | Hybrid Electric Vehicle (HEV) | 218 | 160 | 0 |  |  | 0 | Euro 6d | FALSE | WLTP | 565 | 576 | 565 | 398 | 496 | 0 | 5 | 49 | 5 | 71 | 57 | 0 | 130 | 0 | 0 |  | 0 |  | 174 | 16 | 3 |  |  |  |  | 690 | 2023-10-02
TOYOTA | RAV 4 MY22 | Dynamic AWD 2.5 Hybrid | CVT | Automatic | 2487 | Petrol Electric | Hybrid Electric Vehicle (HEV) | 218 | 163 | 0 |  |  | 0 | Euro 6d | FALSE | WLTP | 514 | 589 | 565 | 392 | 487 | 0 | 55 | 48 | 5 | 72 | 58 | 0 | 131 | 0 | 0 |  | 0 |  | 174 | 16 | 3 |  |  |  |  | 690 | 2023-10-02
TOYOTA | RAV 4 MY22 | Dynamic FWD 2.5 Hybrid | CVT | Automatic | 2487 | Petrol Electric | Hybrid Electric Vehicle (HEV) | 218 | 160 | 0 |  |  | 0 | Euro 6d | FALSE | WLTP | 565 | 576 | 565 | 398 | 496 | 0 | 5 | 49 | 5 | 71 | 57 | 0 | 130 | 0 | 0 |  | 0 |  | 174 | 16 | 3 |  |  |  |  | 690 | 2023-10-02
TOYOTA | RAV 4 MY22 | Excel + JBL AWD 2.5 Hybrid | CVT | Automatic | 2487 | Petrol Electric | Hybrid Electric Vehicle (HEV) | 218 | 163 | 0 |  |  | 0 | Euro 6d | FALSE | WLTP | 514 | 576 | 565 | 392 | 487 | 0 | 55 | 49 | 5 | 72 | 58 | 0 | 132 | 0 | 0 |  | 0 |  | 174 | 16 | 3 |  |  |  |  | 690 | 2023-10-02
TOYOTA | RAV 4 MY22 | Excel + JBL FWD 2.5 Hybrid | CVT | Automatic | 2487 | Petrol Electric | Hybrid Electric Vehicle (HEV) | 218 | 160 | 0 |  |  | 0 | Euro 6d | FALSE | WLTP | 554 | 576 | 565 | 398 | 487 | 0 | 51 | 49 | 5 | 71 | 58 | 0 | 130 | 0 | 0 |  | 0 |  | 174 | 16 | 3 |  |  |  |  | 690 | 2023-10-02
TOYOTA | RAV 4 MY22 | Excel + Pan Roof + JBL AWD 2.5 Hybrid | CVT | Automatic | 2487 | Petrol Electric | Hybrid Electric Vehicle (HEV) | 218 | 163 | 0 |  |  | 0 | Euro 6d | FALSE | WLTP | 514 | 576 | 565 | 392 | 487 | 0 | 55 | 49 | 5 | 72 | 58 | 0 | 132 | 0 | 0 |  | 0 |  | 174 | 16 | 3 |  |  |  |  | 690 | 2023-10-02
TOYOTA | RAV 4 MY22 | Excel + Pan Roof + JBL FWD 2.5 Hybrid | CVT | Automatic | 2487 | Petrol Electric | Hybrid Electric Vehicle (HEV) | 218 | 160 | 0 |  |  | 0 | Euro 6d | FALSE | WLTP | 554 | 576 | 565 | 398 | 487 | 0 | 51 | 49 | 5 | 71 | 58 | 0 | 130 | 0 | 0 |  | 0 |  | 174 | 16 | 3 |  |  |  |  | 690 | 2023-10-02
TOYOTA | RAV 4 MY22 | Excel + Pan Roof AWD 2.5 Hybrid | CVT | Automatic | 2487 | Petrol Electric | Hybrid Electric Vehicle (HEV) | 218 | 163 | 0 |  |  | 0 | Euro 6d | FALSE | WLTP | 514 | 576 | 565 | 392 | 487 | 0 | 55 | 49 | 5 | 72 | 58 | 0 | 132 | 0 | 0 |  | 0 |  | 174 | 16 | 3 |  |  |  |  | 690 | 2023-10-02
TOYOTA | RAV 4 MY22 | Excel + Pan Roof FWD 2.5 Hybrid | CVT | Automatic | 2487 | Petrol Electric | Hybrid Electric Vehicle (HEV) | 218 | 160 | 0 |  |  | 0 | Euro 6d | FALSE | WLTP | 554 | 576 | 565 | 398 | 487 | 0 | 51 | 49 | 5 | 71 | 58 | 0 | 130 | 0 | 0 |  | 0 |  | 174 | 16 | 3 |  |  |  |  | 690 | 2023-10-02
TOYOTA | RAV 4 MY22 | Excel AWD 2.5 Hybrid | CVT | Automatic | 2487 | Petrol Electric | Hybrid Electric Vehicle (HEV) | 218 | 163 | 0 |  |  | 0 | Euro 6d | FALSE | WLTP | 514 | 576 | 565 | 392 | 487 | 0 | 55 | 49 | 5 | 72 | 58 | 0 | 132 | 0 | 0 |  | 0 |  | 174 | 16 | 3 |  |  |  |  | 690 | 2023-10-02
TOYOTA | RAV 4 MY22 | Excel FWD 2.5 Hybrid | CVT | Automatic | 2487 | Petrol Electric | Hybrid Electric Vehicle (HEV) | 218 | 160 | 0 |  |  | 0 | Euro 6d | FALSE | WLTP | 554 | 576 | 565 | 398 | 496 | 0 | 51 | 49 | 5 | 71 | 57 | 0 | 130 | 0 | 0 |  | 0 |  | 174 | 16 | 3 |  |  |  |  | 690 | 2023-10-02
TOYOTA | RAV 4 MY22 | Icon FWD 2.5 Hybrid | CVT | Automatic | 2487 | Petrol Electric | Hybrid Electric Vehicle (HEV) | 218 | 160 | 0 |  |  | 0 | Euro 6d | FALSE | WLTP | 576 | 576 | 589 | 409 | 504 | 0 | 49 | 49 | 48 | 69 | 56 | 0 | 126 | 0 | 0 |  | 0 |  | 175 | 16 | 3 |  |  |  |  | 690 | 2023-10-02
TOYOTA | RAV 4 MY23 | GR Sport AWD 2.5 Hybrid | CVT | Automatic | 2487 | Petrol Electric | Hybrid Electric Vehicle (HEV) | 222 | 163 | 0 |  |  | 0 | Euro 6d | FALSE | WLTP | 514 | 576 | 565 | 392 | 487 | 0 | 55 | 49 | 5 | 72 | 58 | 0 | 132 |  | 0 |  | 0 |  | 191 | 12 | 2 |  |  |  |  | 690 | 2023-10-02
TOYOTA | RAV 4 MY23 | GR Sport AWD 2.5 Hybrid + Pan Roof | CVT | Automatic | 2487 | Petrol Electric | Hybrid Electric Vehicle (HEV) | 222 | 163 | 0 |  |  | 0 | Euro 6d | FALSE | WLTP | 514 | 576 | 565 | 392 | 487 | 0 | 55 | 49 | 5 | 72 | 58 | 0 | 132 |  | 0 |  | 0 |  | 191 | 12 | 2 |  |  |  |  | 690 | 2023-10-02
TOYOTA | RAV 4 PHEV | 2.5L PHEV Dynamic | CVT | Automatic | 2487 | Electricity / Petrol | Plug-in Hybrid Electric Vehicle (PHEV) | 306 | 225 | 31 | 199 |  | 0 | Euro 6d-TEMP | FALSE | WLTP | 0 | 0 | 0 | 0 | 0 | 2825 | 0 | 0 | 0 | 0 | 0 | 1 | 0 | 22 | 124 | 199 | 0 |  | 126 | 13 | 4 |  |  |  |  | 640 | 2023-10-02
TOYOTA | RAV 4 PHEV | 2.5L PHEV Dynamic Premium | CVT | Automatic | 2487 | Electricity / Petrol | Plug-in Hybrid Electric Vehicle (PHEV) | 306 | 225 | 31 | 199 |  | 0 | Euro 6d-TEMP | FALSE | WLTP | 0 | 0 | 0 | 0 | 0 | 2825 | 0 | 0 | 0 | 0 | 0 | 1 | 0 | 22 | 124 | 199 | 0 |  | 126 | 13 | 4 |  |  |  |  | 640 | 2023-10-02
TOYOTA | RAV 4 PHEV | Design 2.5 Plug-in Hybrid | CVT | Automatic | 2487 | Electricity / Petrol | Plug-in Hybrid Electric Vehicle (PHEV) | 306 | 225 | 31 | 199 |  | 0 | Euro 6d | FALSE | WLTP | 0 | 0 | 0 | 0 | 0 | 2825 | 0 | 0 | 0 | 0 | 0 | 1 | 0 | 22 | 124 | 199 | 0 |  | 126 | 13 | 4 |  |  |  |  | 640 | 2023-10-02
TOYOTA | Supra | 2.0L Pro | A6 | Automatic | 1998 | Petrol | Internal Combustion Engine (ICE) | 258 | 190 | 0 |  |  | 0 | Euro 6d | FALSE | WLTP | 282 | 398 | 448 | 382 | 387 | 0 | 10 | 71 | 63 | 74 | 73 | 0 | 167 | 0 | 0 |  | 0 |  | 238 | 15 | 14 |  |  |  |  | 680 | 2023-10-02
TOYOTA | Supra | 3.0L | A6 | Automatic | 2998 | Petrol | Internal Combustion Engine (ICE) | 340 | 254 | 0 |  |  | 0 | Euro 6d-TEMP | FALSE | WLTP | 24 | 358 | 398 | 367 | 349 | 0 | 118 | 79 | 71 | 77 | 81 | 0 | 185 | 0 | 0 |  | 0 |  | 77 | 13 | 9 |  |  |  |  | 680 | 2023-10-02
TOYOTA | Supra | 3.0L Pro | A6 | Automatic | 2998 | Petrol | Internal Combustion Engine (ICE) | 340 | 254 | 0 |  |  | 0 | Euro 6d-TEMP | FALSE | WLTP | 24 | 358 | 398 | 367 | 349 | 0 | 118 | 79 | 71 | 77 | 81 | 0 | 185 | 0 | 0 |  | 0 |  | 77 | 13 | 9 |  |  |  |  | 680 | 2023-10-02
TOYOTA | Yaris Cross | Design FWD 1.5 Hybrid | CVT | Automatic | 1490 | Petrol Electric | Hybrid Electric Vehicle (HEV) | 116 | 68 | 0 |  |  | 0 | Euro 6d | FALSE | WLTP | 883 | 831 | 724 | 463 | 628 | 0 | 32 | 34 | 39 | 61 | 45 | 0 | 102 |  | 0 |  | 0 |  | 157 | 16 | 7 |  |  |  |  | 680 | 2023-10-02
TOYOTA | Yaris Cross | Design FWD 1.5 Hybrid + Tech Pack | CVT | Automatic | 1490 | Petrol Electric | Hybrid Electric Vehicle (HEV) | 116 | 68 | 0 |  |  | 0 | Euro 6d | FALSE | WLTP | 883 | 831 | 724 | 456 | 628 | 0 | 32 | 34 | 39 | 62 | 45 | 0 | 102 |  | 0 |  | 0 |  | 157 | 16 | 7 |  |  |  |  | 680 | 2023-10-02
TOYOTA | Yaris Cross | Dynamic AWD-i 1.5 Hybrid | CVT | Automatic | 1490 | Petrol Electric | Hybrid Electric Vehicle (HEV) | 116 | 68 | 0 |  |  | 0 | Euro 6d | FALSE | WLTP | 689 | 724 | 642 | 422 | 554 | 0 | 41 | 39 | 44 | 67 | 51 | 0 | 115 |  | 0 |  | 0 |  | 157 | 16 | 7 |  |  |  |  | 680 | 2023-10-02
TOYOTA | Yaris Cross | Dynamic AWD-i 1.5 Hybrid + Advanced Safety Pack | CVT | Automatic | 1490 | Petrol Electric | Hybrid Electric Vehicle (HEV) | 116 | 68 | 0 |  |  | 0 | Euro 6d | FALSE | WLTP | 689 | 724 | 642 | 422 | 554 | 0 | 41 | 39 | 44 | 67 | 51 | 0 | 115 |  | 0 |  | 0 |  | 157 | 16 | 7 |  |  |  |  | 680 | 2023-10-02
TOYOTA | Yaris Cross | Dynamic AWD-i 1.5 Hybrid + City & Advanced Safety Pack | CVT | Automatic | 1490 | Petrol Electric | Hybrid Electric Vehicle (HEV) | 116 | 68 | 0 |  |  | 0 | Euro 6d | FALSE | WLTP | 689 | 724 | 642 | 422 | 554 | 0 | 41 | 39 | 44 | 67 | 51 | 0 | 115 |  | 0 |  | 0 |  | 157 | 16 | 7 |  |  |  |  | 680 | 2023-10-02
TOYOTA | Yaris Cross | Dynamic AWD-i 1.5 Hybrid + City & Advanced Safety Pack + JBL� | CVT | Automatic | 1490 | Petrol Electric | Hybrid Electric Vehicle (HEV) | 116 | 68 | 0 |  |  | 0 | Euro 6d | FALSE | WLTP | 689 | 724 | 642 | 422 | 554 | 0 | 41 | 39 | 44 | 67 | 51 | 0 | 115 |  | 0 |  | 0 |  | 157 | 16 | 7 |  |  |  |  | 680 | 2023-10-02
TOYOTA | Yaris Cross | Dynamic AWD-i 1.5 Hybrid + City & Advanced Safety Pack + Pan Roof | CVT | Automatic | 1490 | Petrol Electric | Hybrid Electric Vehicle (HEV) | 116 | 68 | 0 |  |  | 0 | Euro 6d | FALSE | WLTP | 689 | 724 | 642 | 422 | 554 | 0 | 41 | 39 | 44 | 67 | 51 | 0 | 115 |  | 0 |  | 0 |  | 157 | 16 | 7 |  |  |  |  | 680 | 2023-10-02
TOYOTA | Yaris Cross | Dynamic AWD-i 1.5 Hybrid + City & Advanced Safety Pack + Pan Roof + JBL� | CVT | Automatic | 1490 | Petrol Electric | Hybrid Electric Vehicle (HEV) | 116 | 68 | 0 |  |  | 0 | Euro 6d | FALSE | WLTP | 689 | 724 | 642 | 422 | 554 | 0 | 41 | 39 | 44 | 67 | 51 | 0 | 115 |  | 0 |  | 0 |  | 157 | 16 | 7 |  |  |  |  | 680 | 2023-10-02
TOYOTA | Yaris Cross | Dynamic AWD-i 1.5 Hybrid + JBL� | CVT | Automatic | 1490 | Petrol Electric | Hybrid Electric Vehicle (HEV) | 116 | 68 | 0 |  |  | 0 | Euro 6d | FALSE | WLTP | 689 | 724 | 642 | 422 | 554 | 0 | 41 | 39 | 44 | 67 | 51 | 0 | 115 |  | 0 |  | 0 |  | 157 | 16 | 7 |  |  |  |  | 680 | 2023-10-02
TOYOTA | Yaris Cross | Dynamic AWD-i 1.5 Hybrid + JBL� + Advanced Safety Pack | CVT | Automatic | 1490 | Petrol Electric | Hybrid Electric Vehicle (HEV) | 116 | 68 | 0 |  |  | 0 | Euro 6d | FALSE | WLTP | 689 | 724 | 642 | 422 | 554 | 0 | 41 | 39 | 44 | 67 | 51 | 0 | 115 |  | 0 |  | 0 |  | 157 | 16 | 7 |  |  |  |  | 680 | 2023-10-02
TOYOTA | Yaris Cross | Dynamic AWD-i 1.5 Hybrid + Pan Roof | CVT | Automatic | 1490 | Petrol Electric | Hybrid Electric Vehicle (HEV) | 116 | 68 | 0 |  |  | 0 | Euro 6d | FALSE | WLTP | 689 | 724 | 642 | 422 | 554 | 0 | 41 | 39 | 44 | 67 | 51 | 0 | 115 |  | 0 |  | 0 |  | 157 | 16 | 7 |  |  |  |  | 680 | 2023-10-02
TOYOTA | Yaris Cross | Dynamic AWD-i 1.5 Hybrid + Pan Roof + Advanced Safety Pack | CVT | Automatic | 1490 | Petrol Electric | Hybrid Electric Vehicle (HEV) | 116 | 68 | 0 |  |  | 0 | Euro 6d | FALSE | WLTP | 689 | 724 | 642 | 422 | 554 | 0 | 41 | 39 | 44 | 67 | 51 | 0 | 115 |  | 0 |  | 0 |  | 157 | 16 | 7 |  |  |  |  | 680 | 2023-10-02
TOYOTA | Yaris Cross | Dynamic AWD-i 1.5 Hybrid + Pan Roof + JBL� | CVT | Automatic | 1490 | Petrol Electric | Hybrid Electric Vehicle (HEV) | 116 | 68 | 0 |  |  | 0 | Euro 6d | FALSE | WLTP | 689 | 724 | 642 | 422 | 554 | 0 | 41 | 39 | 44 | 67 | 51 | 0 | 115 |  | 0 |  | 0 |  | 157 | 16 | 7 |  |  |  |  | 680 | 2023-10-02
TOYOTA | Yaris Cross | Dynamic AWD-i 1.5 Hybrid + Pan Roof, JBL� + Advanced Safety Pack | CVT | Automatic | 1490 | Petrol Electric | Hybrid Electric Vehicle (HEV) | 116 | 68 | 0 |  |  | 0 | Euro 6d | FALSE | WLTP | 689 | 724 | 642 | 422 | 554 | 0 | 41 | 39 | 44 | 67 | 51 | 0 | 115 |  | 0 |  | 0 |  | 157 | 16 | 7 |  |  |  |  | 680 | 2023-10-02
TOYOTA | Yaris Cross | Dynamic FWD 1.5 Hybrid | CVT | Automatic | 1490 | Petrol Electric | Hybrid Electric Vehicle (HEV) | 116 | 68 | 0 |  |  | 0 | Euro 6d | FALSE | WLTP | 785 | 763 | 657 | 422 | 565 | 0 | 36 | 37 | 43 | 67 | 5 | 0 | 112 |  | 0 |  | 0 |  | 157 | 16 | 7 |  |  |  |  | 680 | 2023-10-02
TOYOTA | Yaris Cross | Dynamic FWD 1.5 Hybrid + Advanced Safety Pack | CVT | Automatic | 1490 | Petrol Electric | Hybrid Electric Vehicle (HEV) | 116 | 68 | 0 |  |  | 0 | Euro 6d | FALSE | WLTP | 785 | 763 | 657 | 422 | 565 | 0 | 36 | 37 | 43 | 67 | 5 | 0 | 112 |  | 0 |  | 0 |  | 157 | 16 | 7 |  |  |  |  | 680 | 2023-10-02
TOYOTA | Yaris Cross | Dynamic FWD 1.5 Hybrid + City & Advanced Safety Pack | CVT | Automatic | 1490 | Petrol Electric | Hybrid Electric Vehicle (HEV) | 116 | 68 | 0 |  |  | 0 | Euro 6d | FALSE | WLTP | 785 | 743 | 657 | 422 | 565 | 0 | 36 | 38 | 43 | 67 | 5 | 0 | 113 |  | 0 |  | 0 |  | 157 | 16 | 7 |  |  |  |  | 680 | 2023-10-02
TOYOTA | Yaris Cross | Dynamic FWD 1.5 Hybrid + City & Advanced Safety Pack + JBL� | CVT | Automatic | 1490 | Petrol Electric | Hybrid Electric Vehicle (HEV) | 116 | 68 | 0 |  |  | 0 | Euro 6d | FALSE | WLTP | 785 | 743 | 657 | 422 | 565 | 0 | 36 | 38 | 43 | 67 | 5 | 0 | 113 |  | 0 |  | 0 |  | 157 | 16 | 7 |  |  |  |  | 680 | 2023-10-02
TOYOTA | Yaris Cross | Dynamic FWD 1.5 Hybrid + City & Advanced Safety Pack + Pan Roof | CVT | Automatic | 1490 | Petrol Electric | Hybrid Electric Vehicle (HEV) | 116 | 68 | 0 |  |  | 0 | Euro 6d | FALSE | WLTP | 763 | 743 | 642 | 422 | 565 | 0 | 37 | 38 | 44 | 67 | 5 | 0 | 113 |  | 0 |  | 0 |  | 157 | 16 | 7 |  |  |  |  | 680 | 2023-10-02
TOYOTA | Yaris Cross | Dynamic FWD 1.5 Hybrid + City & Advanced Safety Pack + Pan Roof + JBL� | CVT | Automatic | 1490 | Petrol Electric | Hybrid Electric Vehicle (HEV) | 116 | 68 | 0 |  |  | 0 | Euro 6d | FALSE | WLTP | 763 | 743 | 642 | 422 | 565 | 0 | 37 | 38 | 44 | 67 | 5 | 0 | 113 |  | 0 |  | 0 |  | 157 | 16 | 7 |  |  |  |  | 680 | 2023-10-02
TOYOTA | Yaris Cross | Dynamic FWD 1.5 Hybrid + JBL� | CVT | Automatic | 1490 | Petrol Electric | Hybrid Electric Vehicle (HEV) | 116 | 68 | 0 |  |  | 0 | Euro 6d | FALSE | WLTP | 785 | 763 | 657 | 422 | 565 | 0 | 36 | 37 | 43 | 67 | 5 | 0 | 112 |  | 0 |  | 0 |  | 157 | 16 | 7 |  |  |  |  | 680 | 2023-10-02
TOYOTA | Yaris Cross | Dynamic FWD 1.5 Hybrid + JBL� + Advanced Safety Pack | CVT | Automatic | 1490 | Petrol Electric | Hybrid Electric Vehicle (HEV) | 116 | 68 | 0 |  |  | 0 | Euro 6d | FALSE | WLTP | 785 | 763 | 657 | 422 | 565 | 0 | 36 | 37 | 43 | 67 | 5 | 0 | 112 |  | 0 |  | 0 |  | 157 | 16 | 7 |  |  |  |  | 680 | 2023-10-02
TOYOTA | Yaris Cross | Dynamic FWD 1.5 Hybrid + Pan Roof | CVT | Automatic | 1490 | Petrol Electric | Hybrid Electric Vehicle (HEV) | 116 | 68 | 0 |  |  | 0 | Euro 6d | FALSE | WLTP | 763 | 743 | 642 | 422 | 565 | 0 | 37 | 38 | 44 | 67 | 5 | 0 | 113 |  | 0 |  | 0 |  | 157 | 16 | 7 |  |  |  |  | 680 | 2023-10-02
TOYOTA | Yaris Cross | Dynamic FWD 1.5 Hybrid + Pan Roof + Advanced Safety Pack | CVT | Automatic | 1490 | Petrol Electric | Hybrid Electric Vehicle (HEV) | 116 | 68 | 0 |  |  | 0 | Euro 6d | FALSE | WLTP | 763 | 743 | 642 | 422 | 565 | 0 | 37 | 38 | 44 | 67 | 5 | 0 | 113 |  | 0 |  | 0 |  | 157 | 16 | 7 |  |  |  |  | 680 | 2023-10-02
TOYOTA | Yaris Cross | Dynamic FWD 1.5 Hybrid + Pan Roof + JBL� | CVT | Automatic | 1490 | Petrol Electric | Hybrid Electric Vehicle (HEV) | 116 | 68 | 0 |  |  | 0 | Euro 6d | FALSE | WLTP | 763 | 743 | 642 | 422 | 565 | 0 | 37 | 38 | 44 | 67 | 5 | 0 | 113 |  | 0 |  | 0 |  | 157 | 16 | 7 |  |  |  |  | 680 | 2023-10-02
TOYOTA | Yaris Cross | Dynamic FWD 1.5 Hybrid + Pan Roof, JBL� + Advanced Safety Pack | CVT | Automatic | 1490 | Petrol Electric | Hybrid Electric Vehicle (HEV) | 116 | 68 | 0 |  |  | 0 | Euro 6d | FALSE | WLTP | 763 | 743 | 642 | 422 | 565 | 0 | 37 | 38 | 44 | 67 | 5 | 0 | 113 |  | 0 |  | 0 |  | 157 | 16 | 7 |  |  |  |  | 680 | 2023-10-02
TOYOTA | Yaris Cross | Excel FWD 1.5 Hybrid | CVT | Automatic | 1490 | Petrol Electric | Hybrid Electric Vehicle (HEV) | 116 | 68 | 0 |  |  | 0 | Euro 6d | FALSE | WLTP | 785 | 763 | 657 | 422 | 565 | 0 | 36 | 37 | 43 | 67 | 5 | 0 | 112 |  | 0 |  | 0 |  | 157 | 16 | 7 |  |  |  |  | 680 | 2023-10-02
TOYOTA | Yaris Cross | Excel FWD 1.5 Hybrid + JBL | CVT | Automatic | 1490 | Petrol Electric | Hybrid Electric Vehicle (HEV) | 116 | 68 | 0 |  |  | 0 | Euro 6d | FALSE | WLTP | 785 | 763 | 657 | 422 | 565 | 0 | 36 | 37 | 43 | 67 | 5 | 0 | 112 |  | 0 |  | 0 |  | 157 | 16 | 7 |  |  |  |  | 680 | 2023-10-02
TOYOTA | Yaris Cross | Excel FWD 1.5 Hybrid + Pan Roof | CVT | Automatic | 1490 | Petrol Electric | Hybrid Electric Vehicle (HEV) | 116 | 68 | 0 |  |  | 0 | Euro 6d | FALSE | WLTP | 785 | 743 | 657 | 422 | 565 | 0 | 36 | 38 | 43 | 67 | 5 | 0 | 113 |  | 0 |  | 0 |  | 157 | 16 | 7 |  |  |  |  | 680 | 2023-10-02
TOYOTA | Yaris Cross | Excel FWD 1.5 Hybrid + Pan Roof & JBL | CVT | Automatic | 1490 | Petrol Electric | Hybrid Electric Vehicle (HEV) | 116 | 68 | 0 |  |  | 0 | Euro 6d | FALSE | WLTP | 785 | 743 | 657 | 422 | 565 | 0 | 36 | 38 | 43 | 67 | 5 | 0 | 113 |  | 0 |  | 0 |  | 157 | 16 | 7 |  |  |  |  | 680 | 2023-10-02
TOYOTA | Yaris Cross | Excel FWD 1.5 Hybrid City Pack | CVT | Automatic | 1490 | Petrol Electric | Hybrid Electric Vehicle (HEV) | 116 | 68 | 0 |  |  | 0 | Euro 6d | FALSE | WLTP | 785 | 763 | 657 | 422 | 565 | 0 | 36 | 37 | 43 | 67 | 5 | 0 | 112 |  | 0 |  | 0 |  | 157 | 16 | 7 |  |  |  |  | 680 | 2023-10-02
TOYOTA | Yaris Cross | Excel FWD 1.5 Hybrid City Pack + JBL | CVT | Automatic | 1490 | Petrol Electric | Hybrid Electric Vehicle (HEV) | 116 | 68 | 0 |  |  | 0 | Euro 6d | FALSE | WLTP | 785 | 763 | 657 | 422 | 565 | 0 | 36 | 37 | 43 | 67 | 5 | 0 | 112 |  | 0 |  | 0 |  | 157 | 16 | 7 |  |  |  |  | 680 | 2023-10-02
TOYOTA | Yaris Cross | Excel FWD 1.5 Hybrid City Pack + Pan Roof | CVT | Automatic | 1490 | Petrol Electric | Hybrid Electric Vehicle (HEV) | 116 | 68 | 0 |  |  | 0 | Euro 6d | FALSE | WLTP | 785 | 743 | 657 | 422 | 565 | 0 | 36 | 38 | 43 | 67 | 5 | 0 | 113 |  | 0 |  | 0 |  | 157 | 16 | 7 |  |  |  |  | 680 | 2023-10-02
TOYOTA | Yaris Cross | Excel FWD 1.5 Hybrid City Pack + Pan Roof & JBL | CVT | Automatic | 1490 | Petrol Electric | Hybrid Electric Vehicle (HEV) | 116 | 68 | 0 |  |  | 0 | Euro 6d | FALSE | WLTP | 785 | 743 | 657 | 422 | 565 | 0 | 36 | 38 | 43 | 67 | 5 | 0 | 113 |  | 0 |  | 0 |  | 157 | 16 | 7 |  |  |  |  | 680 | 2023-10-02
TOYOTA | Yaris Cross | Icon FWD 1.5 Hybrid | CVT | Automatic | 1490 | Petrol Electric | Hybrid Electric Vehicle (HEV) | 116 | 68 | 0 |  |  | 0 | Euro 6d | FALSE | WLTP | 911 | 856 | 724 | 463 | 642 | 0 | 31 | 33 | 39 | 61 | 44 | 0 | 100 |  | 0 |  | 0 |  | 157 | 16 | 7 |  |  |  |  | 680 | 2023-10-02
TOYOTA | Yaris Cross | Premiere Edition AWD-i | CVT | Automatic | 1490 | Petrol Electric | Hybrid Electric Vehicle (HEV) | 116 | 68 | 0 |  |  | 0 | Euro 6d | FALSE | WLTP | 689 | 724 | 642 | 422 | 554 | 0 | 41 | 39 | 44 | 67 | 51 | 0 | 115 |  | 0 |  | 0 |  | 157 | 16 | 7 |  |  |  |  | 680 | 2023-10-02
TOYOTA | Yaris Cross | Premiere Edition AWD-i + Advanced Safety Pack | CVT | Automatic | 1490 | Petrol Electric | Hybrid Electric Vehicle (HEV) | 116 | 68 | 0 |  |  | 0 | Euro 6d | FALSE | WLTP | 689 | 724 | 642 | 422 | 554 | 0 | 41 | 39 | 44 | 67 | 51 | 0 | 115 |  | 0 |  | 0 |  | 157 | 16 | 7 |  |  |  |  | 680 | 2023-10-02
TOYOTA | Yaris Cross | Premiere Edition AWD-i + City & Advanced Safety Pack | CVT | Automatic | 1490 | Petrol Electric | Hybrid Electric Vehicle (HEV) | 116 | 68 | 0 |  |  | 0 | Euro 6d | FALSE | WLTP | 689 | 724 | 642 | 422 | 554 | 0 | 41 | 39 | 44 | 67 | 51 | 0 | 115 |  | 0 |  | 0 |  | 157 | 16 | 7 |  |  |  |  | 680 | 2023-10-02
TOYOTA | Yaris Cross | Premiere Edition FWD | CVT | Automatic | 1490 | Petrol Electric | Hybrid Electric Vehicle (HEV) | 116 | 68 | 0 |  |  | 0 | Euro 6d | FALSE | WLTP | 763 | 743 | 657 | 428 | 576 | 0 | 37 | 38 | 43 | 66 | 49 | 0 | 112 |  | 0 |  | 0 |  | 157 | 16 | 7 |  |  |  |  | 680 | 2023-10-02
TOYOTA | Yaris Cross | Premiere Edition FWD + Advanced Safety Pack | CVT | Automatic | 1490 | Petrol Electric | Hybrid Electric Vehicle (HEV) | 116 | 68 | 0 |  |  | 0 | Euro 6d | FALSE | WLTP | 763 | 743 | 657 | 428 | 576 | 0 | 37 | 38 | 43 | 66 | 49 | 0 | 112 |  | 0 |  | 0 |  | 157 | 16 | 7 |  |  |  |  | 680 | 2023-10-02
TOYOTA | Yaris Cross | Premiere Edition FWD + City & Advanced Safety Pack | CVT | Automatic | 1490 | Petrol Electric | Hybrid Electric Vehicle (HEV) | 116 | 68 | 0 |  |  | 0 | Euro 6d | FALSE | WLTP | 763 | 743 | 657 | 422 | 565 | 0 | 37 | 38 | 43 | 67 | 5 | 0 | 112 |  | 0 |  | 0 |  | 157 | 16 | 7 |  |  |  |  | 680 | 2023-10-02
TOYOTA | Yaris Cross | Excel AWD 1.5 Hybrid | CVT | Automatic | 1490 | Petrol Electric | Hybrid Electric Vehicle (HEV) | 116 | 68 | 0 |  |  | 0 | Euro 6d | FALSE | WLTP | 689 | 724 | 642 | 422 | 554 | 0 | 41 | 39 | 44 | 67 | 51 | 0 | 115 |  | 0 |  | 0 |  | 98 | 10 | 3 |  |  |  |  | 670 | 2023-10-02
TOYOTA | Yaris Cross | Excel AWD 1.5 Hybrid + Pan Roof | CVT | Automatic | 1490 | Petrol Electric | Hybrid Electric Vehicle (HEV) | 116 | 68 | 0 |  |  | 0 | Euro 6d | FALSE | WLTP | 689 | 724 | 642 | 422 | 554 | 0 | 41 | 39 | 44 | 67 | 51 | 0 | 115 |  | 0 |  | 0 |  | 98 | 10 | 3 |  |  |  |  | 670 | 2023-10-02
TOYOTA | Yaris Cross | Excel AWD 1.5 Hybrid + JBL | CVT | Automatic | 1490 | Petrol Electric | Hybrid Electric Vehicle (HEV) | 116 | 68 | 0 |  |  | 0 | Euro 6d | FALSE | WLTP | 689 | 724 | 642 | 422 | 554 | 0 | 41 | 39 | 44 | 67 | 51 | 0 | 115 |  | 0 |  | 0 |  | 98 | 10 | 3 |  |  |  |  | 670 | 2023-10-02
TOYOTA | Yaris Cross | Excel AWD 1.5 Hybrid + Pan Roof & JBL | CVT | Automatic | 1490 | Petrol Electric | Hybrid Electric Vehicle (HEV) | 116 | 68 | 0 |  |  | 0 | Euro 6d | FALSE | WLTP | 689 | 724 | 642 | 422 | 554 | 0 | 41 | 39 | 44 | 67 | 51 | 0 | 115 |  | 0 |  | 0 |  | 98 | 10 | 3 |  |  |  |  | 670 | 2023-10-02
TOYOTA | Yaris Cross | Excel AWD 1.5 Hybrid City Pack | CVT | Automatic | 1490 | Petrol Electric | Hybrid Electric Vehicle (HEV) | 116 | 68 | 0 |  |  | 0 | Euro 6d | FALSE | WLTP | 689 | 724 | 642 | 422 | 554 | 0 | 41 | 39 | 44 | 67 | 51 | 0 | 115 |  | 0 |  | 0 |  | 98 | 10 | 3 |  |  |  |  | 670 | 2023-10-02
TOYOTA | Yaris Cross | Excel AWD 1.5 Hybrid City Pack + Pan Roof | CVT | Automatic | 1490 | Petrol Electric | Hybrid Electric Vehicle (HEV) | 116 | 68 | 0 |  |  | 0 | Euro 6d | FALSE | WLTP | 689 | 724 | 642 | 422 | 554 | 0 | 41 | 39 | 44 | 67 | 51 | 0 | 115 |  | 0 |  | 0 |  | 98 | 10 | 3 |  |  |  |  | 670 | 2023-10-02
TOYOTA | Yaris Cross | Excel AWD 1.5 Hybrid City Pack + JBL | CVT | Automatic | 1490 | Petrol Electric | Hybrid Electric Vehicle (HEV) | 116 | 68 | 0 |  |  | 0 | Euro 6d | FALSE | WLTP | 689 | 724 | 642 | 422 | 554 | 0 | 41 | 39 | 44 | 67 | 51 | 0 | 115 |  | 0 |  | 0 |  | 98 | 10 | 3 |  |  |  |  | 670 | 2023-10-02
TOYOTA | Yaris Cross | Excel AWD 1.5 Hybrid City Pack + Pan Roof & JBL | CVT | Automatic | 1490 | Petrol Electric | Hybrid Electric Vehicle (HEV) | 116 | 68 | 0 |  |  | 0 | Euro 6d | FALSE | WLTP | 689 | 724 | 642 | 422 | 554 | 0 | 41 | 39 | 44 | 67 | 51 | 0 | 115 |  | 0 |  | 0 |  | 98 | 10 | 3 |  |  |  |  | 670 | 2023-10-02
TOYOTA | Yaris Cross | GR Sport FWD 1.5 Hybrid | CVT | Automatic | 1490 | Petrol Electric | Hybrid Electric Vehicle (HEV) | 116 | 68 | 0 |  |  | 0 | Euro 6d | FALSE | WLTP | 807 | 763 | 657 | 422 | 576 | 0 | 35 | 37 | 43 | 67 | 49 | 0 | 112 |  | 0 |  | 0 |  | 157 | 16 | 7 |  |  |  |  | 710 | 2023-10-02
TOYOTA | Yaris Cross | GR Sport FWD 1.5 Hybrid + JBL | CVT | Automatic | 1490 | Petrol Electric | Hybrid Electric Vehicle (HEV) | 116 | 68 | 0 |  |  | 0 | Euro 6d | FALSE | WLTP | 807 | 763 | 657 | 422 | 576 | 0 | 35 | 37 | 43 | 67 | 49 | 0 | 112 |  | 0 |  | 0 |  | 157 | 16 | 7 |  |  |  |  | 710 | 2023-10-02
TOYOTA | Yaris Cross | GR Sport FWD 1.5 Hybrid + Pan Roof | CVT | Automatic | 1490 | Petrol Electric | Hybrid Electric Vehicle (HEV) | 116 | 68 | 0 |  |  | 0 | Euro 6d | FALSE | WLTP | 785 | 763 | 657 | 422 | 576 | 0 | 36 | 37 | 43 | 67 | 49 | 0 | 112 |  | 0 |  | 0 |  | 157 | 16 | 7 |  |  |  |  | 710 | 2023-10-02
TOYOTA | Yaris Cross | GR Sport FWD 1.5 Hybrid + Advanced Safety | CVT | Automatic | 1490 | Petrol Electric | Hybrid Electric Vehicle (HEV) | 116 | 68 | 0 |  |  | 0 | Euro 6d | FALSE | WLTP | 807 | 763 | 657 | 422 | 576 | 0 | 35 | 37 | 43 | 67 | 49 | 0 | 112 |  | 0 |  | 0 |  | 157 | 16 | 7 |  |  |  |  | 710 | 2023-10-02
TOYOTA | Yaris Cross | GR Sport FWD 1.5 Hybrid + JBL + Pan Roof | CVT | Automatic | 1490 | Petrol Electric | Hybrid Electric Vehicle (HEV) | 116 | 68 | 0 |  |  | 0 | Euro 6d | FALSE | WLTP | 785 | 763 | 657 | 422 | 576 | 0 | 36 | 37 | 43 | 67 | 49 | 0 | 112 |  | 0 |  | 0 |  | 157 | 16 | 7 |  |  |  |  | 710 | 2023-10-02
TOYOTA | Yaris Cross | GR Sport FWD 1.5 Hybrid + JBL + Advanced Safety | CVT | Automatic | 1490 | Petrol Electric | Hybrid Electric Vehicle (HEV) | 116 | 68 | 0 |  |  | 0 | Euro 6d | FALSE | WLTP | 807 | 763 | 657 | 422 | 576 | 0 | 35 | 37 | 43 | 67 | 49 | 0 | 112 |  | 0 |  | 0 |  | 157 | 16 | 7 |  |  |  |  | 710 | 2023-10-02
TOYOTA | Yaris Cross | GR Sport FWD 1.5 Hybrid + Pan Roof + Advanced Safety | CVT | Automatic | 1490 | Petrol Electric | Hybrid Electric Vehicle (HEV) | 116 | 68 | 0 |  |  | 0 | Euro 6d | FALSE | WLTP | 785 | 763 | 657 | 422 | 576 | 0 | 36 | 37 | 43 | 67 | 49 | 0 | 112 |  | 0 |  | 0 |  | 157 | 16 | 7 |  |  |  |  | 710 | 2023-10-02
TOYOTA | Yaris Cross | GR Sport FWD 1.5 Hybrid + JBL + Pan Roof + Advanced Safety | CVT | Automatic | 1490 | Petrol Electric | Hybrid Electric Vehicle (HEV) | 116 | 68 | 0 |  |  | 0 | Euro 6d | FALSE | WLTP | 785 | 763 | 657 | 422 | 576 | 0 | 36 | 37 | 43 | 67 | 49 | 0 | 112 |  | 0 |  | 0 |  | 157 | 16 | 7 |  |  |  |  | 710 | 2023-10-02
TOYOTA | Yaris Hybrid | 1.5L Hybrid Excel | CVT | Automatic | 1497 | Petrol Electric | Hybrid Electric Vehicle (HEV) | 75 | 55 | 0 |  |  | 0 | Euro 6d-TEMP | FALSE | WLTP | 706 | 689 | 642 | 448 | 565 | 0 | 4 | 47 | 44 | 63 | 5 | 0 | 112 | 0 | 0 |  | 0 |  | 209 | 16 | 5 |  |  |  |  | 730 | 2023-10-02
TOYOTA | Yaris Hybrid | 1.5L Hybrid Excel Panoramic Roof | CVT | Automatic | 1498 | Petrol Electric | Hybrid Electric Vehicle (HEV) | 75 | 55 | 0 |  |  | 0 | Euro 6d-TEMP | FALSE | WLTP | 706 | 689 | 642 | 448 | 565 | 0 | 4 | 47 | 44 | 63 | 5 | 0 | 113 | 0 | 0 |  | 0 |  | 209 | 16 | 5 |  |  |  |  | 730 | 2023-10-02
TOYOTA | Yaris Hybrid | 1.5L Hybrid GR Sport | CVT | Automatic | 1497 | Petrol Electric | Hybrid Electric Vehicle (HEV) | 75 | 55 | 0 |  |  | 0 | Euro 6d-TEMP | FALSE | WLTP | 706 | 689 | 642 | 448 | 565 | 0 | 4 | 47 | 44 | 63 | 5 | 0 | 112 | 0 | 0 |  | 0 |  | 209 | 16 | 5 |  |  |  |  | 730 | 2023-10-02
TOYOTA | Yaris Hybrid | 1.5L Hybrid Icon | CVT | Automatic | 1497 | Petrol Electric | Hybrid Electric Vehicle (HEV) | 75 | 55 | 0 |  |  | 0 | Euro 6d-TEMP | FALSE | WLTP | 743 | 724 | 673 | 463 | 589 | 0 | 38 | 47 | 42 | 61 | 48 | 0 | 108 | 0 | 0 |  | 0 |  | 209 | 16 | 5 |  |  |  |  | 730 | 2023-10-02
TOYOTA | Yaris Hybrid | 1.5L Hybrid Icon Tech | CVT | Automatic | 1497 | Petrol Electric | Hybrid Electric Vehicle (HEV) | 75 | 55 | 0 |  |  | 0 | Euro 6d-TEMP | FALSE | WLTP | 743 | 724 | 673 | 463 | 589 | 0 | 38 | 47 | 42 | 61 | 48 | 0 | 108 | 0 | 0 |  | 0 |  | 209 | 16 | 5 |  |  |  |  | 730 | 2023-10-02
TOYOTA | Yaris Hybrid | 1.5L Hybrid Y20 | CVT | Automatic | 1497 | Petrol Electric | Hybrid Electric Vehicle (HEV) | 75 | 55 | 0 |  |  | 0 | Euro 6d-TEMP | FALSE | WLTP | 706 | 689 | 642 | 448 | 565 | 0 | 4 | 47 | 44 | 63 | 5 | 0 | 112 | 0 | 0 |  | 0 |  | 209 | 16 | 5 |  |  |  |  | 730 | 2023-10-02
TOYOTA | Yaris Hybrid | Design Hybrid | E-CVT | Automatic | 1490 | Petrol Electric | Hybrid Electric Vehicle (HEV) | 92 | 68 | 0 |  |  | 0 | Euro 6d | FALSE | WLTP | 883 | 883 | 763 | 543 | 689 | 0 | 32 | 47 | 37 | 52 | 41 | 0 | 92 | 0 | 0 |  | 0 |  | 149 | 25 | 10 |  |  |  |  | 700 | 2023-10-02
TOYOTA | Yaris Hybrid | Design Hybrid (Panoramic Roof) | E-CVT | Automatic | 1490 | Petrol Electric | Hybrid Electric Vehicle (HEV) | 92 | 68 | 0 |  |  | 0 | Euro 6d | FALSE | WLTP | 883 | 883 | 763 | 543 | 689 | 0 | 32 | 47 | 37 | 52 | 41 | 0 | 92 | 0 | 0 |  | 0 |  | 149 | 25 | 10 |  |  |  |  | 700 | 2023-10-02
TOYOTA | Yaris Hybrid | Dynamic Hybrid | E-CVT | Automatic | 1490 | Petrol Electric | Hybrid Electric Vehicle (HEV) | 92 | 68 | 0 |  |  | 0 | Euro 6d | FALSE | WLTP | 807 | 807 | 724 | 514 | 657 | 0 | 35 | 47 | 39 | 55 | 43 | 0 | 98 | 0 | 0 |  | 0 |  | 149 | 25 | 10 |  |  |  |  | 700 | 2023-10-02
TOYOTA | Yaris Hybrid | Dynamic Hybrid (Bi-tone & City Pack) | E-CVT | Automatic | 1490 | Petrol Electric | Hybrid Electric Vehicle (HEV) | 92 | 68 | 0 |  |  | 0 | Euro 6d | FALSE | WLTP | 807 | 807 | 724 | 514 | 657 | 0 | 35 | 47 | 39 | 55 | 43 | 0 | 98 | 0 | 0 |  | 0 |  | 149 | 25 | 10 |  |  |  |  | 700 | 2023-10-02
TOYOTA | Yaris Hybrid | Dynamic Hybrid (Bi-tone) | E-CVT | Automatic | 1490 | Petrol Electric | Hybrid Electric Vehicle (HEV) | 92 | 68 | 0 |  |  | 0 | Euro 6d | FALSE | WLTP | 807 | 807 | 724 | 514 | 657 | 0 | 35 | 47 | 39 | 55 | 43 | 0 | 98 | 0 | 0 |  | 0 |  | 149 | 25 | 10 |  |  |  |  | 700 | 2023-10-02
TOYOTA | Yaris Hybrid | Dynamic Hybrid (City Pack) | E-CVT | Automatic | 1490 | Petrol Electric | Hybrid Electric Vehicle (HEV) | 92 | 68 | 0 |  |  | 0 | Euro 6d | FALSE | WLTP | 807 | 807 | 724 | 514 | 657 | 0 | 35 | 47 | 39 | 55 | 43 | 0 | 98 | 0 | 0 |  | 0 |  | 149 | 25 | 10 |  |  |  |  | 700 | 2023-10-02
TOYOTA | Yaris Hybrid | Excel Hybrid | E-CVT | Automatic | 1490 | Petrol Electric | Hybrid Electric Vehicle (HEV) | 92 | 68 | 0 |  |  | 0 | Euro 6d | FALSE | WLTP | 807 | 807 | 724 | 514 | 657 | 0 | 35 | 47 | 39 | 55 | 43 | 0 | 98 | 0 | 0 |  | 0 |  | 149 | 25 | 10 |  |  |  |  | 700 | 2023-10-02
TOYOTA | Yaris Hybrid | Excel Hybrid (Pannoramic Roof) | E-CVT | Automatic | 1490 | Petrol Electric | Hybrid Electric Vehicle (HEV) | 92 | 68 | 0 |  |  | 0 | Euro 6d | FALSE | WLTP | 807 | 807 | 724 | 514 | 657 | 0 | 35 | 47 | 39 | 55 | 43 | 0 | 98 | 0 | 0 |  | 0 |  | 149 | 25 | 10 |  |  |  |  | 700 | 2023-10-02
TOYOTA | Yaris Hybrid | Excel Hybrid (Tech Pack & Pan Roof) | E-CVT | Automatic | 1490 | Petrol Electric | Hybrid Electric Vehicle (HEV) | 92 | 68 | 0 |  |  | 0 | Euro 6d | FALSE | WLTP | 807 | 807 | 724 | 514 | 657 | 0 | 35 | 47 | 39 | 55 | 43 | 0 | 98 | 0 | 0 |  | 0 |  | 149 | 25 | 10 |  |  |  |  | 700 | 2023-10-02
TOYOTA | Yaris Hybrid | Excel Hybrid (Tech Pack) | E-CVT | Automatic | 1490 | Petrol Electric | Hybrid Electric Vehicle (HEV) | 92 | 68 | 0 |  |  | 0 | Euro 6d | FALSE | WLTP | 807 | 807 | 724 | 514 | 657 | 0 | 35 | 47 | 39 | 55 | 43 | 0 | 98 | 0 | 0 |  | 0 |  | 149 | 25 | 10 |  |  |  |  | 700 | 2023-10-02
TOYOTA | Yaris Hybrid | Icon Hybrid | E-CVT | Automatic | 1490 | Petrol Electric | Hybrid Electric Vehicle (HEV) | 92 | 68 | 0 |  |  | 0 | Euro 6d | FALSE | WLTP | 883 | 883 | 763 | 543 | 689 | 0 | 32 | 47 | 37 | 52 | 41 | 0 | 92 | 0 | 0 |  | 0 |  | 149 | 25 | 10 |  |  |  |  | 700 | 2023-10-02
TOYOTA | Yaris Hybrid | Launch Edition Hybrid | E-CVT | Automatic | 1490 | Petrol Electric | Hybrid Electric Vehicle (HEV) | 92 | 68 | 0 |  |  | 0 | Euro 6d | FALSE | WLTP | 807 | 807 | 724 | 514 | 657 | 0 | 35 | 47 | 39 | 55 | 43 | 0 | 98 | 0 | 0 |  | 0 |  | 149 | 25 | 10 |  |  |  |  | 700 | 2023-10-02
TOYOTA | Toyota RAV4 PHEV | 2.5L PHEV GR Sport | E-CVT | Automatic | 2487 | Electricity / Petrol | Plug-in Hybrid Electric Vehicle (PHEV) | 306 | 225 | 36 | 171 |  |  | Euro 6 EA | FALSE | WLTP | 0 | 0 | 0 | 0 | 0 | 2825 | 0 | 0 | 0 | 0 | 0 | 1 | 22 | 0 | 47 | 75 |  | 98 | 126 | 13 | 4 |  |  |  |  | 640 | 2024-01-16
TOYOTA | Toyota RAV4 PHEV | 2.5L PHEV GR Sport + Pan Roof | E-CVT | Automatic | 2487 | Electricity / Petrol | Plug-in Hybrid Electric Vehicle (PHEV) | 306 | 225 | 36 | 171 |  |  | Euro 6 EA | FALSE | WLTP | 0 | 0 | 0 | 0 | 0 | 2825 | 0 | 0 | 0 | 0 | 0 | 1 | 22 | 0 | 47 | 75 |  | 98 | 126 | 13 | 4 |  |  |  |  | 640 | 2024-01-16
TOYOTA | Toyota RAV4 PHEV | 2.5L PHEV GR Sport Bi-tone | E-CVT | Automatic | 2487 | Electricity / Petrol | Plug-in Hybrid Electric Vehicle (PHEV) | 306 | 225 | 36 | 171 |  |  | Euro 6 EA | FALSE | WLTP | 0 | 0 | 0 | 0 | 0 | 2825 | 0 | 0 | 0 | 0 | 0 | 1 | 22 | 0 | 47 | 75 |  | 98 | 126 | 13 | 4 |  |  |  |  | 640 | 2024-01-16
TOYOTA | Toyota RAV4 PHEV | 2.5L PHEV GR Sport Bi-tone + Pan Roof | E-CVT | Automatic | 2487 | Electricity / Petrol | Plug-in Hybrid Electric Vehicle (PHEV) | 306 | 225 | 36 | 171 |  |  | Euro 6 EA | FALSE | WLTP | 0 | 0 | 0 | 0 | 0 | 2825 | 0 | 0 | 0 | 0 | 0 | 1 | 22 | 0 | 47 | 75 |  | 98 | 126 | 13 | 4 |  |  |  |  | 640 | 2024-01-16
VOLVO | C40, MY23 | Recharge Core | N/A | Automatic | 0 | Electricity | Battery Electric Vehicle (BEV) / Pure Electric Vehicle / Electric Vehicle (EV) | 231 | 170 | 32 | 193 | 437 | 272 | Euro 6-WLTP (for BEVs only) | FALSE | WLTP | 0 | 0 | 0 | 0 | 0 | 0 | 0 | 0 | 0 | 0 | 0 | 0 | 0 |  | 0 |  | 370 | 595 | 0 | [6 empty] | 670 | 2023-10-13
VOLVO | C40, MY23 | Recharge Plus | N/A | Automatic | 0 | Electricity | Battery Electric Vehicle (BEV) / Pure Electric Vehicle / Electric Vehicle (EV) | 231 | 170 | 32 | 193 | 437 | 272 | Euro 6-WLTP (for BEVs only) | FALSE | WLTP | 0 | 0 | 0 | 0 | 0 | 0 | 0 | 0 | 0 | 0 | 0 | 0 | 0 |  | 0 |  | 370 | 595 | 0 | [6 empty] | 670 | 2023-10-13
VOLVO | C40, MY23 | Recharge Twin Plus | N/A | Automatic | 0 | Electricity | Battery Electric Vehicle (BEV) / Pure Electric Vehicle / Electric Vehicle (EV) | 408 | 300 | 31 | 198 | 446 | 277 | Euro 6-WLTP (for BEVs only) | FALSE | WLTP | 0 | 0 | 0 | 0 | 0 | 0 | 0 | 0 | 0 | 0 | 0 | 0 | 0 |  | 0 |  | 379 | 610 | 0 | [6 empty] | 670 | 2023-10-13
VOLVO | C40, MY23 | Recharge Twin Ultimate | N/A | Automatic | 0 | Electricity | Battery Electric Vehicle (BEV) / Pure Electric Vehicle / Electric Vehicle (EV) | 408 | 300 | 31 | 198 | 446 | 277 | Euro 6-WLTP (for BEVs only) | FALSE | WLTP | 0 | 0 | 0 | 0 | 0 | 0 | 0 | 0 | 0 | 0 | 0 | 0 | 0 |  | 0 |  | 379 | 610 | 0 | [6 empty] | 670 | 2023-10-13
VOLVO | C40, MY23 | Recharge Ultimate | N/A | Automatic | 0 | Electricity | Battery Electric Vehicle (BEV) / Pure Electric Vehicle / Electric Vehicle (EV) | 231 | 170 | 32 | 193 | 437 | 272 | Euro 6-WLTP (for BEVs only) | FALSE | WLTP | 0 | 0 | 0 | 0 | 0 | 0 | 0 | 0 | 0 | 0 | 0 | 0 | 0 |  | 0 |  | 370 | 595 | 0 | [6 empty] | 670 | 2023-10-13
VOLVO | S60, MY23 | B5 Plus | 8AT | Automatic | 1969 | Petrol Electric | Mild Hybrid Electric Vehicle (MHEV) | 250 | 184 | 0 |  |  |  | Euro 6d | FALSE | WLTP | 256 | 386 | 455 | 392 | 381 | 0 | 11 | 73 | 62 | 72 | 74 | 0 | 168 | [5 empty] | 289 | 10 | 30 | 40 |  |  |  | 700 | 2023-10-13
VOLVO | S60, MY23 | B5 Ultimate | 8AT | Automatic | 1969 | Petrol Electric | Mild Hybrid Electric Vehicle (MHEV) | 250 | 184 | 0 |  |  |  | Euro 6d | FALSE | WLTP | 261 | 427 | 513 | 455 | 421 | 0 | 108 | 66 | 55 | 62 | 67 | 0 | 152 | [5 empty] | 289 | 10 | 30 | 40 |  |  |  | 700 | 2023-10-13
VOLVO | S60, MY23 | Recharge Plug-in Hybrid T8 Plus AWD | 8A-AWD | Automatic | 1969 | Electricity / Petrol | Plug-in Hybrid Electric Vehicle (PHEV) | 455 | 335 | 36 | 169 | 89 | 55 | Euro 6d | FALSE | WLTP | 0 | 0 | 0 | 0 | 0 | 2565 | 0 | 0 | 0 | 0 | 0 | 11 | 142 | 18 | 58 | 94 | 65 | 105 | 673 | 5 | 10 | 15 |  |  |  | 680 | 2022-09-09
VOLVO | S60, MY23 | Recharge Plug-in Hybrid T8 Ultimate AWD | 8A-AWD | Automatic | 1969 | Electricity / Petrol | Plug-in Hybrid Electric Vehicle (PHEV) | 455 | 335 | 36 | 169 | 89 | 55 | Euro 6d | FALSE | WLTP | 0 | 0 | 0 | 0 | 0 | 2565 | 0 | 0 | 0 | 0 | 0 | 11 | 142 | 18 | 58 | 94 | 65 | 105 | 673 | 5 | 10 | 15 |  |  |  | 680 | 2022-09-09
VOLVO | S90, MY23 | Recharge plug-in hybrid T8 Plus AWD - Bright Theme | 8A-AWD | Automatic | 1969 | Electricity / Petrol | Plug-in Hybrid Electric Vehicle (PHEV) | 455 | 335 | 36 | 171 | 88 | 55 | Euro 6d | FALSE | WLTP | 0 | 0 | 0 | 0 | 0 | 2565 | 0 | 0 | 0 | 0 | 0 | 11 | 143 | 17 | 56 | 90 | 68 | 109 | 559 | 6 | 8 | 15 |  |  |  | 680 | 2022-09-09
VOLVO | S90, MY23 | Recharge plug-in hybrid T8 Plus AWD - Dark Theme | 8A-AWD | Automatic | 1969 | Electricity / Petrol | Plug-in Hybrid Electric Vehicle (PHEV) | 455 | 335 | 36 | 171 | 88 | 55 | Euro 6d | FALSE | WLTP | 0 | 0 | 0 | 0 | 0 | 2565 | 0 | 0 | 0 | 0 | 0 | 11 | 143 | 17 | 56 | 90 | 68 | 109 | 559 | 6 | 8 | 15 |  |  |  | 680 | 2022-09-09
VOLVO | S90, MY23 | Recharge plug-in hybrid T8 Ultimate AWD - Dark Theme | 8A-AWD | Automatic | 1969 | Electricity / Petrol | Plug-in Hybrid Electric Vehicle (PHEV) | 455 | 335 | 36 | 171 | 88 | 55 | Euro 6d | FALSE | WLTP | 0 | 0 | 0 | 0 | 0 | 2565 | 0 | 0 | 0 | 0 | 0 | 11 | 143 | 17 | 56 | 90 | 68 | 109 | 559 | 6 | 8 | 15 |  |  |  | 680 | 2022-09-09
VOLVO | V60, MY23 | Cross Country B5 Plus AWD | 8A-AWD | Automatic | 1969 | Petrol Electric | Mild Hybrid Electric Vehicle (MHEV) | 250 | 184 | 0 |  |  |  | Euro 6d | FALSE | WLTP | 247 | 362 | 421 | 362 | 357 | 0 | 114 | 78 | 67 | 78 | 79 | 0 | 180 | [5 empty] | 301 | 11 | 30 | 40 |  |  |  | 700 | 2023-10-13
VOLVO | V60, MY23 | Cross Country B5 Ultimate AWD | 8A-AWD | Automatic | 1969 | Petrol Electric | Mild Hybrid Electric Vehicle (MHEV) | 250 | 184 | 0 |  |  |  | Euro 6d | FALSE | WLTP | 254 | 392 | 455 | 392 | 381 | 0 | 111 | 72 | 62 | 72 | 74 | 0 | 168 | [5 empty] | 301 | 11 | 30 | 40 |  |  |  | 700 | 2023-10-13
VOLVO | V60, MY23 | B3 Core | 8AT | Automatic | 1969 | Petrol Electric | Mild Hybrid Electric Vehicle (MHEV) | 163 | 120 | 0 |  |  |  | Euro 6d | FALSE | WLTP | 259 | 386 | 448 | 397 | 381 | 0 | 109 | 73 | 63 | 71 | 74 | 0 | 168 | [5 empty] | 297 | 9 | 31 | 40 |  |  |  | 710 | 2023-10-13
VOLVO | V60, MY23 | B3 Plus | 8AT | Automatic | 1969 | Petrol Electric | Mild Hybrid Electric Vehicle (MHEV) | 163 | 120 | 0 |  |  |  | Euro 6d | FALSE | WLTP | 271 | 427 | 486 | 441 | 415 | 0 | 104 | 66 | 58 | 64 | 68 | 0 | 155 | [5 empty] | 297 | 9 | 31 | 40 |  |  |  | 710 | 2023-10-13
VOLVO | V60, MY23 | B4 Plus | 8AT | Automatic | 1969 | Petrol Electric | Mild Hybrid Electric Vehicle (MHEV) | 197 | 145 | 0 |  |  |  | Euro 6d | FALSE | WLTP | 259 | 381 | 455 | 392 | 381 | 0 | 109 | 74 | 62 | 72 | 74 | 0 | 168 | [5 empty] | 316 | 11 | 28 | 38 |  |  |  | 700 | 2023-10-13
VOLVO | V60, MY23 | B4 Ultimate | 8AT | Automatic | 1969 | Petrol Electric | Mild Hybrid Electric Vehicle (MHEV) | 197 | 145 | 0 |  |  |  | Euro 6d | FALSE | WLTP | 271 | 421 | 504 | 441 | 415 | 0 | 104 | 67 | 56 | 64 | 68 | 0 | 154 | [5 empty] | 316 | 11 | 28 | 38 |  |  |  | 700 | 2023-10-13
VOLVO | V60, MY23 | Recharge T6 Plug-in Hybrid AWD Inscription | 8A-AWD | Automatic | 1969 | Electricity / Petrol | Plug-in Hybrid Electric Vehicle (PHEV) | 350 | 257 | 35 | 174 | 88 | 55 | Euro 6d | FALSE | WLTP | 0 | 0 | 0 | 0 | 0 | 2565 | 0 | 0 | 0 | 0 | 0 | 11 | 146 | 18 | 57 | 91 | 64 | 103 | 673 | 5 | 10 | 15 |  |  |  | 680 | 2022-09-09
VOLVO | V60, MY23 | Recharge T6 Plug-in Hybrid AWD Inscription | 8A-AWD | Automatic | 1969 | Electricity / Petrol | Plug-in Hybrid Electric Vehicle (PHEV) | 350 | 257 | 35 | 174 | 88 | 55 | Euro 6d | FALSE | WLTP | 0 | 0 | 0 | 0 | 0 | 2565 | 0 | 0 | 0 | 0 | 0 | 11 | 146 | 18 | 57 | 91 | 64 | 103 | 673 | 5 | 10 | 15 |  |  |  | 680 | 2022-09-09
VOLVO | V90, MY23 | Cross Country B5 Plus AWD | 8A-AWD | Automatic | 1969 | Diesel Electric | Mild Hybrid Electric Vehicle (MHEV) | 235 | 173 | 0 |  |  |  | Euro 6d | FALSE | WLTP | 336 | 403 | 486 | 397 | 415 | 0 | 84 | 7 | 58 | 71 | 68 | 0 | 179 | [5 empty] | 244 | 24 | 38 | 62 | 69 |  |  | 670 | 2023-10-13
VOLVO | V90, MY23 | B4 Plus | 8AT | Automatic | 1969 | Diesel Electric | Mild Hybrid Electric Vehicle (MHEV) | 197 | 145 | 0 |  |  |  | Euro 6d | FALSE | WLTP | 386 | 423 | 502 | 455 | 448 | 0 | 73 | 67 | 56 | 62 | 63 | 0 | 164 | [5 empty] | 247 | 27 | 32 | 59 | 87 |  |  | 680 | 2023-10-13
VOLVO | V90, MY23 | B4 Core | 8AT | Automatic | 1969 | Petrol Electric | Mild Hybrid Electric Vehicle (MHEV) | 197 | 145 | 0 |  |  |  | Euro 6d | FALSE | WLTP | 266 | 421 | 486 | 421 | 403 | 0 | 106 | 67 | 58 | 67 | 7 | 0 | 158 | [5 empty] | 295 | 9 | 30 | 38 |  |  |  | 680 | 2023-10-13
VOLVO | V90, MY23 | B4 Plus | 8AT | Automatic | 1969 | Petrol Electric | Mild Hybrid Electric Vehicle (MHEV) | 197 | 145 | 0 |  |  |  | Euro 6d | FALSE | WLTP | 256 | 376 | 435 | 365 | 365 | 0 | 11 | 75 | 65 | 77 | 77 | 0 | 175 | [5 empty] | 295 | 9 | 30 | 38 |  |  |  | 680 | 2023-10-13
VOLVO | XC40, MY23 | Recharge Core | N/A | Automatic | 0 | Electricity | Battery Electric Vehicle (BEV) / Pure Electric Vehicle / Electric Vehicle (EV) | 231 | 170 | 34 | 185 | 422 | 262 | Euro 6-WLTP (for BEVs only) | FALSE | WLTP | 0 | 0 | 0 | 0 | 0 | 0 | 0 | 0 | 0 | 0 | 0 | 0 | 0 |  | 0 |  | 355 | 571 | 0 | [6 empty] | 670 | 2023-10-13
VOLVO | XC40, MY23 | Recharge Plus | N/A | Automatic | 0 | Electricity | Battery Electric Vehicle (BEV) / Pure Electric Vehicle / Electric Vehicle (EV) | 231 | 170 | 34 | 185 | 422 | 262 | Euro 6-WLTP (for BEVs only) | FALSE | WLTP | 0 | 0 | 0 | 0 | 0 | 0 | 0 | 0 | 0 | 0 | 0 | 0 | 0 |  | 0 |  | 355 | 571 | 0 | [6 empty] | 670 | 2023-10-13
VOLVO | XC40, MY23 | Recharge Twin Plus | N/A | Automatic | 0 | Electricity | Battery Electric Vehicle (BEV) / Pure Electric Vehicle / Electric Vehicle (EV) | 408 | 300 | 31 | 204 | 429 | 267 | Euro 6-WLTP (for BEVs only) | FALSE | WLTP | 0 | 0 | 0 | 0 | 0 | 0 | 0 | 0 | 0 | 0 | 0 | 0 | 0 |  | 0 |  | 342 | 550 | 0 | [6 empty] | 670 | 2023-10-13
VOLVO | XC40, MY23 | Recharge Twin Ultimate | N/A | Automatic | 0 | Electricity | Battery Electric Vehicle (BEV) / Pure Electric Vehicle / Electric Vehicle (EV) | 408 | 300 | 31 | 204 | 429 | 267 | Euro 6-WLTP (for BEVs only) | FALSE | WLTP | 0 | 0 | 0 | 0 | 0 | 0 | 0 | 0 | 0 | 0 | 0 | 0 | 0 |  | 0 |  | 342 | 550 | 0 | [6 empty] | 670 | 2023-10-13
VOLVO | XC40, MY23 | Recharge Ultimate | N/A | Automatic | 0 | Electricity | Battery Electric Vehicle (BEV) / Pure Electric Vehicle / Electric Vehicle (EV) | 231 | 170 | 34 | 185 | 422 | 262 | Euro 6-WLTP (for BEVs only) | FALSE | WLTP | 0 | 0 | 0 | 0 | 0 | 0 | 0 | 0 | 0 | 0 | 0 | 0 | 0 |  | 0 |  | 355 | 571 | 0 | [6 empty] | 670 | 2023-10-13
VOLVO | XC40, MY23 | T2 Start | 6MT | Manual | 1477 | Petrol | Internal Combustion Engine (ICE) | 129 | 95 | 0 |  |  | 0 | Euro 6d | FALSE | WLTP | 294 | 381 | 427 | 353 | 371 | 0 | 96 | 74 | 66 | 8 | 76 | 0 | 173 |  | 0 |  | 0 |  | 309 | 11 | 32 |  |  |  |  | 680 | 2023-10-13
VOLVO | XC40, MY23 | B4 AWD Plus - Dark Theme | 8A-AWD | Automatic | 1969 | Petrol Electric | Mild Hybrid Electric Vehicle (MHEV) | 197 | 145 | 0 |  |  | 0 | Euro 6d | FALSE | WLTP | 237 | 353 | 403 | 348 | 344 | 0 | 119 | 8 | 7 | 81 | 82 | 0 | 188 |  | 0 |  | 0 |  | 291 | 11 | 30 | 41 |  |  |  | 680 | 2023-10-13
VOLVO | XC40, MY23 | B3 Core | 8AT | Automatic | 1969 | Petrol Electric | Mild Hybrid Electric Vehicle (MHEV) | 163 | 120 | 0 |  |  | 0 | Euro 6d | FALSE | WLTP | 31 | 463 | 504 | 415 | 428 | 0 | 91 | 61 | 56 | 68 | 66 | 0 | 152 |  | 0 |  | 0 |  | 269 | 10 | 24 | 34 |  |  |  | 680 | 2023-10-13
VOLVO | XC40, MY23 | B3 Plus - Dark Theme | 8AT | Automatic | 1969 | Petrol Electric | Mild Hybrid Electric Vehicle (MHEV) | 163 | 120 | 0 |  |  | 0 | Euro 6d | FALSE | WLTP | 31 | 463 | 504 | 415 | 428 | 0 | 91 | 61 | 56 | 68 | 66 | 0 | 152 |  | 0 |  | 0 |  | 269 | 10 | 24 | 34 |  |  |  | 680 | 2023-10-13
VOLVO | XC40, MY23 | B4 Ultimate - Dark Theme | 8AT | Automatic | 1969 | Petrol Electric | Mild Hybrid Electric Vehicle (MHEV) | 197 | 145 | 0 |  |  | 0 | Euro 6d | FALSE | WLTP | 256 | 376 | 434 | 357 | 362 | 0 | 11 | 75 | 65 | 79 | 78 | 0 | 177 |  | 0 |  | 0 |  | 269 | 10 | 24 | 34 |  |  |  | 680 | 2023-10-13
VOLVO | XC40, MY23 | Recharge plug-in hybrid T4 Core | 7A-FWD | Automatic | 1477 | Electricity / Petrol | Plug-in Hybrid Electric Vehicle (PHEV) | 211 | 155 | 39 | 159 | 50 | 31 | Euro 6d | FALSE | WLTP | 0 | 0 | 0 | 0 | 0 | 1343 | 0 | 0 | 0 | 0 | 0 | 21 | 47 | 41 | 28 | 45 | 35 | 56 | 81 | 6 | 11 | 17 |  |  |  | 680 | 2022-09-09
VOLVO | XC40, MY23 | Recharge plug-in hybrid T4 Plus - Dark Theme | 7A-FWD | Automatic | 1477 | Electricity / Petrol | Plug-in Hybrid Electric Vehicle (PHEV) | 211 | 155 | 39 | 159 | 50 | 31 | Euro 6d | FALSE | WLTP | 0 | 0 | 0 | 0 | 0 | 1343 | 0 | 0 | 0 | 0 | 0 | 21 | 47 | 41 | 28 | 45 | 35 | 56 | 81 | 6 | 11 | 17 |  |  |  | 680 | 2022-09-09
VOLVO | XC40, MY23 | Recharge plug-in hybrid T5 Ultimate - Bright Theme | 7A-FWD | Automatic | 1477 | Electricity / Petrol | Plug-in Hybrid Electric Vehicle (PHEV) | 262 | 192 | 39 | 159 | 50 | 31 | Euro 6d | FALSE | WLTP | 0 | 0 | 0 | 0 | 0 | 1343 | 0 | 0 | 0 | 0 | 0 | 21 | 47 | 41 | 28 | 45 | 35 | 56 | 81 | 6 | 11 | 17 |  |  |  | 680 | 2022-09-09
VOLVO | XC40, MY23 | Recharge plug-in hybrid T5 Ultimate - Dark Theme | 7A-FWD | Automatic | 1477 | Electricity / Petrol | Plug-in Hybrid Electric Vehicle (PHEV) | 262 | 192 | 39 | 159 | 50 | 31 | Euro 6d | FALSE | WLTP | 0 | 0 | 0 | 0 | 0 | 1343 | 0 | 0 | 0 | 0 | 0 | 21 | 47 | 41 | 28 | 45 | 35 | 56 | 81 | 6 | 11 | 17 |  |  |  | 680 | 2022-09-09
VOLVO | XC60, MY23 | B4 Plus AWD | 8A-AWD | Automatic | 1969 | Diesel Electric | Mild Hybrid Electric Vehicle (MHEV) | 197 | 145 | 0 |  |  |  | Euro 6d | FALSE | WLTP | 328 | 409 | 441 | 376 | 392 | 0 | 86 | 69 | 64 | 75 | 72 | 0 | 188 | [5 empty] | 241 | 26 | 42 | 68 | 42 |  |  | 680 | 2023-10-13
VOLVO | XC60, MY23 | B5 Core AWD | 8A-AWD | Automatic | 1969 | Petrol Electric | Mild Hybrid Electric Vehicle (MHEV) | 250 | 184 | 0 |  |  |  | Euro 6d | FALSE | WLTP | 239 | 328 | 376 | 31 | 317 | 0 | 118 | 86 | 75 | 91 | 89 | 0 | 202 | [5 empty] | 429 | 14 | 24 | 33 |  |  |  | 690 | 2023-10-13
VOLVO | XC60, MY23 | B5 Plus AWD | 8A-AWD | Automatic | 1969 | Petrol Electric | Mild Hybrid Electric Vehicle (MHEV) | 250 | 184 | 0 |  |  |  | Euro 6d | FALSE | WLTP | 256 | 376 | 441 | 362 | 366 | 0 | 11 | 75 | 64 | 78 | 77 | 0 | 176 | [5 empty] | 429 | 14 | 24 | 33 |  |  |  | 690 | 2023-10-13
VOLVO | XC60, MY23 | B6 Ultimate AWD | 8A-AWD | Automatic | 1969 | Petrol Electric | Mild Hybrid Electric Vehicle (MHEV) | 300 | 220 | 0 |  |  |  | Euro 6d | FALSE | WLTP | 239 | 353 | 397 | 34 | 34 | 0 | 118 | 8 | 71 | 83 | 83 | 0 | 190 | [5 empty] | 569 | 14 | 24 | 38 |  |  |  | 680 | 2023-10-13
VOLVO | XC60, MY23 | Recharge Plug-in Hybrid T6 Core AWD | 8A-AWD | Automatic | 1969 | Electricity / Petrol | Plug-in Hybrid Electric Vehicle (PHEV) | 350 | 257 | 29 | 212 | 78 | 48 | Euro 6d | FALSE | WLTP | 0 | 0 | 0 | 0 | 0 | 1008 | 0 | 0 | 0 | 0 | 0 | 28 | 64 | 23 | 48 | 78 | 58 | 94 | 677 | 6 | 7 | 13 |  |  |  | 670 | 2022-09-09
VOLVO | XC60, MY23 | Recharge Plug-in Hybrid T6 Plus AWD | 8A-AWD | Automatic | 1969 | Electricity / Petrol | Plug-in Hybrid Electric Vehicle (PHEV) | 350 | 257 | 29 | 212 | 78 | 48 | Euro 6d | FALSE | WLTP | 0 | 0 | 0 | 0 | 0 | 1128 | 0 | 0 | 0 | 0 | 0 | 25 | 55 | 23 | 48 | 78 | 58 | 94 | 677 | 6 | 7 | 13 |  |  |  | 670 | 2022-09-09
VOLVO | XC60, MY23 | Recharge Plug-in Hybrid T8 Plus AWD | 8A-AWD | Automatic | 1969 | Electricity / Petrol | Plug-in Hybrid Electric Vehicle (PHEV) | 455 | 335 | 26 | 239 | 78 | 48 | Euro 6d | FALSE | WLTP | 0 | 0 | 0 | 0 | 0 | 1008 | 0 | 0 | 0 | 0 | 0 | 28 | 64 | 23 | 48 | 78 | 58 | 94 | 645 | 6 | 6 | 12 |  |  |  | 670 | 2022-09-09
VOLVO | XC60, MY23 | Recharge Plug-in Hybrid T8 Ultimate AWD | 8A-AWD | Automatic | 1969 | Electricity / Petrol | Plug-in Hybrid Electric Vehicle (PHEV) | 455 | 335 | 26 | 239 | 78 | 48 | Euro 6d | FALSE | WLTP | 0 | 0 | 0 | 0 | 0 | 1128 | 0 | 0 | 0 | 0 | 0 | 25 | 56 | 23 | 48 | 78 | 58 | 94 | 645 | 6 | 6 | 12 |  |  |  | 670 | 2022-09-09
VOLVO | XC90, MY23 | B5 Plus AWD | 8A-AWD | Automatic | 1969 | Diesel Electric | Mild Hybrid Electric Vehicle (MHEV) | 235 | 173 | 0 |  |  |  | Euro 6d | FALSE | WLTP | 34 | 421 | 486 | 409 | 409 | 0 | 83 | 67 | 58 | 69 | 69 | 0 | 180 | [5 empty] | 254 | 28 | 43 | 71 | 76 |  |  | 680 | 2023-10-13
VOLVO | XC90, MY23 | B5 Core AWD | 8A-AWD | Automatic | 1969 | Petrol Electric | Mild Hybrid Electric Vehicle (MHEV) | 250 | 184 | 0 |  |  |  | Euro 6d | FALSE | WLTP | 229 | 344 | 397 | 328 | 324 | 0 | 123 | 82 | 71 | 86 | 87 | 0 | 197 | [5 empty] | 423 | 12 | 29 | 41 |  |  |  | 680 | 2023-10-13
VOLVO | XC90, MY23 | B5 Plus AWD | 8A-AWD | Automatic | 1969 | Petrol Electric | Mild Hybrid Electric Vehicle (MHEV) | 250 | 184 | 0 |  |  |  | Euro 6d | FALSE | WLTP | 206 | 31 | 353 | 288 | 294 | 0 | 137 | 91 | 8 | 98 | 96 | 0 | 218 | [5 empty] | 423 | 12 | 29 | 41 |  |  |  | 680 | 2023-10-13
VOLVO | XC90, MY23 | B5 Ultimate AWD | 8A-AWD | Automatic | 1969 | Petrol Electric | Mild Hybrid Electric Vehicle (MHEV) | 250 | 184 | 0 |  |  |  | Euro 6d | FALSE | WLTP | 229 | 344 | 397 | 328 | 324 | 0 | 123 | 82 | 71 | 86 | 87 | 0 | 197 | [5 empty] | 423 | 12 | 29 | 41 |  |  |  | 680 | 2023-10-13
VOLVO | XC90, MY23 | Recharge Plug-in Hybrid T8 Core | 8A-AWD | Automatic | 1969 | Electricity / Petrol | Plug-in Hybrid Electric Vehicle (PHEV) | 455 | 335 | 27 | 226 | 68 | 42 | Euro 6d | FALSE | WLTP | 0 | 0 | 0 | 0 | 0 | 1881 | 0 | 0 | 0 | 0 | 0 | 15 | 171 | 29 | 73 | 117 | 57 | 92 | 706 | 6 | 9 | 14 |  |  |  | 670 | 2022-09-09
VOLVO | XC90, MY23 | Recharge Plug-in Hybrid T8 Plus | 8A-AWD | Automatic | 1969 | Electricity / Petrol | Plug-in Hybrid Electric Vehicle (PHEV) | 455 | 335 | 27 | 226 | 68 | 42 | Euro 6d | FALSE | WLTP | 0 | 0 | 0 | 0 | 0 | 1881 | 0 | 0 | 0 | 0 | 0 | 15 | 171 | 29 | 73 | 117 | 57 | 92 | 706 | 6 | 9 | 14 |  |  |  | 670 | 2022-09-09
VOLVO | XC90, MY23 | Recharge Plug-in Hybrid T8 Ultimate | 8A-AWD | Automatic | 1969 | Electricity / Petrol | Plug-in Hybrid Electric Vehicle (PHEV) | 455 | 335 | 27 | 226 | 68 | 42 | Euro 6d | FALSE | WLTP | 0 | 0 | 0 | 0 | 0 | 1881 | 0 | 0 | 0 | 0 | 0 | 15 | 171 | 29 | 73 | 117 | 57 | 92 | 706 | 6 | 9 | 14 |  |  |  | 670 | 2022-09-09
VOLVO | C40, MY24 | Recharge Single Motor Core | N/A | Automatic | 0 | Electricity | Battery Electric Vehicle (BEV) / Pure Electric Vehicle / Electric Vehicle (EV) | 238 | 175 | 38 | 165 | 477 | 296 | Euro 6-WLTP (for BEVs only) | FALSE | WLTP | 0 | 0 | 0 | 0 | 0 | 0 | 0 | 0 | 0 | 0 | 0 | 0 | 0 | 0 | 0 |  | 410 | 660 | [7 empty] | 680 | 2023-10-03
VOLVO | C40, MY24 | Recharge Single Motor Plus | N/A | Automatic | 0 | Electricity | Battery Electric Vehicle (BEV) / Pure Electric Vehicle / Electric Vehicle (EV) | 238 | 175 | 38 | 165 | 475 | 295 | Euro 6-WLTP (for BEVs only) | FALSE | WLTP | 0 | 0 | 0 | 0 | 0 | 0 | 0 | 0 | 0 | 0 | 0 | 0 | 0 | 0 | 0 |  | 406 | 654 | [7 empty] | 680 | 2023-10-03
VOLVO | C40, MY24 | Recharge Single Motor Ultimate | N/A | Automatic | 0 | Electricity | Battery Electric Vehicle (BEV) / Pure Electric Vehicle / Electric Vehicle (EV) | 238 | 175 | 37 | 168 | 468 | 291 | Euro 6-WLTP (for BEVs only) | FALSE | WLTP | 0 | 0 | 0 | 0 | 0 | 0 | 0 | 0 | 0 | 0 | 0 | 0 | 0 | 0 | 0 |  | 402 | 647 | [7 empty] | 680 | 2023-10-03
VOLVO | C40, MY24 | Recharge Twin Motor Core | N/A | Automatic | 0 | Electricity | Battery Electric Vehicle (BEV) / Pure Electric Vehicle / Electric Vehicle (EV) | 408 | 300 | 36 | 173 | 550 | 342 | Euro 6-WLTP (for BEVs only) | FALSE | WLTP | 0 | 0 | 0 | 0 | 0 | 0 | 0 | 0 | 0 | 0 | 0 | 0 | 0 | 0 | 0 |  | 463 | 745 | [7 empty] | 680 | 2023-10-03
VOLVO | C40, MY24 | Recharge Twin Motor Plus | N/A | Automatic | 0 | Electricity | Battery Electric Vehicle (BEV) / Pure Electric Vehicle / Electric Vehicle (EV) | 408 | 300 | 36 | 174 | 548 | 341 | Euro 6-WLTP (for BEVs only) | FALSE | WLTP | 0 | 0 | 0 | 0 | 0 | 0 | 0 | 0 | 0 | 0 | 0 | 0 | 0 | 0 | 0 |  | 459 | 739 | [7 empty] | 680 | 2023-10-03
VOLVO | C40, MY24 | Recharge Twin Motor Ultimate | N/A | Automatic | 0 | Electricity | Battery Electric Vehicle (BEV) / Pure Electric Vehicle / Electric Vehicle (EV) | 408 | 300 | 35 | 176 | 543 | 337 | Euro 6-WLTP (for BEVs only) | FALSE | WLTP | 0 | 0 | 0 | 0 | 0 | 0 | 0 | 0 | 0 | 0 | 0 | 0 | 0 | 0 | 0 |  | 456 | 734 | [7 empty] | 680 | 2023-10-03
VOLVO | XC40, MY24 | Recharge Single Motor Core | N/A | Automatic | 0 | Electricity | Battery Electric Vehicle (BEV) / Pure Electric Vehicle / Electric Vehicle (EV) | 238 | 175 | 37 | 168 | 466 | 290 | Euro 6-WLTP (for BEVs only) | FALSE | WLTP | 0 | 0 | 0 | 0 | 0 | 0 | 0 | 0 | 0 | 0 | 0 | 0 | 0 | 0 | 0 |  | 402 | 647 | [7 empty] | 680 | 2023-10-03
VOLVO | XC40, MY24 | Recharge Single Motor Plus | N/A | Automatic | 0 | Electricity | Battery Electric Vehicle (BEV) / Pure Electric Vehicle / Electric Vehicle (EV) | 238 | 175 | 37 | 169 | 464 | 288 | Euro 6-WLTP (for BEVs only) | FALSE | WLTP | 0 | 0 | 0 | 0 | 0 | 0 | 0 | 0 | 0 | 0 | 0 | 0 | 0 | 0 | 0 |  | 399 | 642 | [7 empty] | 680 | 2023-10-03
VOLVO | XC40, MY24 | Recharge Single Motor Ultimate | N/A | Automatic | 0 | Electricity | Battery Electric Vehicle (BEV) / Pure Electric Vehicle / Electric Vehicle (EV) | 238 | 175 | 36 | 174 | 453 | 281 | Euro 6-WLTP (for BEVs only) | FALSE | WLTP | 0 | 0 | 0 | 0 | 0 | 0 | 0 | 0 | 0 | 0 | 0 | 0 | 0 | 0 | 0 |  | 389 | 626 | [7 empty] | 680 | 2023-10-03
VOLVO | XC40, MY24 | Recharge Twin Motor Core | N/A | Automatic | 0 | Electricity | Battery Electric Vehicle (BEV) / Pure Electric Vehicle / Electric Vehicle (EV) | 408 | 300 | 35 | 176 | 537 | 334 | Euro 6-WLTP (for BEVs only) | FALSE | WLTP | 0 | 0 | 0 | 0 | 0 | 0 | 0 | 0 | 0 | 0 | 0 | 0 | 0 | 0 | 0 |  | 448 | 721 | [7 empty] | 680 | 2023-10-03
VOLVO | XC40, MY24 | Recharge Twin Motor Plus | N/A | Automatic | 0 | Electricity | Battery Electric Vehicle (BEV) / Pure Electric Vehicle / Electric Vehicle (EV) | 408 | 300 | 35 | 177 | 535 | 332 | Euro 6-WLTP (for BEVs only) | FALSE | WLTP | 0 | 0 | 0 | 0 | 0 | 0 | 0 | 0 | 0 | 0 | 0 | 0 | 0 | 0 | 0 |  | 445 | 716 | [7 empty] | 680 | 2023-10-03
VOLVO | XC40, MY24 | Recharge Twin Motor Ultimate | N/A | Automatic | 0 | Electricity | Battery Electric Vehicle (BEV) / Pure Electric Vehicle / Electric Vehicle (EV) | 408 | 300 | 35 | 180 | 525 | 326 | Euro 6-WLTP (for BEVs only) | FALSE | WLTP | 0 | 0 | 0 | 0 | 0 | 0 | 0 | 0 | 0 | 0 | 0 | 0 | 0 | 0 | 0 |  | 439 | 706 | [7 empty] | 680 | 2023-10-03
VOLVO | XC40, MY24 | B3 Core | 7AT-FWD | Automatic | 1969 | Petrol Electric | Mild Hybrid Electric Vehicle (MHEV) | 163 | 120 |  |  |  | 0 | Euro 6d | FALSE | WLTP | 307 | 455 | 504 | 409 | 421 | 0 | 92 | 62 | 56 | 69 | 67 | 0 | 152 | 0 | 0 |  | 0 |  | 248 | 14 | 14 |  |  |  |  | 680 | 2023-10-03
VOLVO | XC40, MY24 | B3 Plus | 7AT-FWD | Automatic | 1969 | Petrol Electric | Mild Hybrid Electric Vehicle (MHEV) | 163 | 120 |  |  |  | 0 | Euro 6d | FALSE | WLTP | 307 | 455 | 495 | 409 | 421 | 0 | 92 | 62 | 57 | 69 | 67 | 0 | 152 | 0 | 0 |  | 0 |  | 248 | 14 | 14 |  |  |  |  | 680 | 2023-10-03
VOLVO | XC40, MY24 | B3 Ultimate | 7AT-FWD | Automatic | 1969 | Petrol Electric | Mild Hybrid Electric Vehicle (MHEV) | 163 | 120 |  |  |  | 0 | Euro 6d | FALSE | WLTP | 307 | 448 | 504 | 409 | 421 | 0 | 92 | 63 | 56 | 69 | 67 | 0 | 152 | 0 | 0 |  | 0 |  | 248 | 14 | 14 |  |  |  |  | 680 | 2023-10-03
VOLVO | XC40, MY24 | B4 Plus | 7AT-FWD | Automatic | 1969 | Petrol Electric | Mild Hybrid Electric Vehicle (MHEV) | 197 | 145 |  |  |  | 0 | Euro 6d | FALSE | WLTP | 31 | 455 | 495 | 409 | 421 | 0 | 91 | 62 | 57 | 69 | 67 | 0 | 152 | 0 | 0 |  | 0 |  | 287 | 13 | 13 |  |  |  |  | 680 | 2023-10-03
VOLVO | XC40, MY24 | B4 Ultimate | 7AT-FWD | Automatic | 1969 | Petrol Electric | Mild Hybrid Electric Vehicle (MHEV) | 197 | 145 |  |  |  | 0 | Euro 6d | FALSE | WLTP | 307 | 448 | 495 | 409 | 421 | 0 | 92 | 63 | 57 | 69 | 67 | 0 | 151 | 0 | 0 |  | 0 |  | 287 | 13 | 13 |  |  |  |  | 680 | 2023-10-03
VOLVO | XC40, MY24 | Recharge Plug-in Hybrid T4 Plus | 7AT-FWD | Automatic | 1477 | Electricity / Petrol | Plug-in Hybrid Electric Vehicle (PHEV) | 211 | 155 | 4 | 154 | 46 | 29 | Euro 6d | FALSE | WLTP | 0 | 0 | 0 | 0 | 0 | 1343 | 0 | 0 | 0 | 0 | 0 | 21 | 0 | 47 | 29 | 46 | 34 | 54 | 110 | 6 | 8 |  |  |  |  | 680 | 2023-10-03
VOLVO | XC40, MY24 | Recharge Plug-in Hybrid T5 Ultimate - Bright Theme | 7AT-FWD | Automatic | 1477 | Electricity / Petrol | Plug-in Hybrid Electric Vehicle (PHEV) | 262 | 192 | 4 | 154 | 45 | 28 | Euro 6d | FALSE | WLTP | 0 | 0 | 0 | 0 | 0 | 1343 | 0 | 0 | 0 | 0 | 0 | 21 | 0 | 49 | 28 | 45 | 34 | 54 | 110 | 6 | 8 |  |  |  |  | 680 | 2023-10-03
VOLVO | XC40, MY24 | Recharge Plug-in Hybrid T5 Ultimate - Dark Theme | 7AT-FWD | Automatic | 1477 | Electricity / Petrol | Plug-in Hybrid Electric Vehicle (PHEV) | 262 | 192 | 4 | 154 | 45 | 28 | Euro 6d | FALSE | WLTP | 0 | 0 | 0 | 0 | 0 | 1343 | 0 | 0 | 0 | 0 | 0 | 21 | 0 | 49 | 28 | 45 | 34 | 54 | 110 | 6 | 8 |  |  |  |  | 680 | 2023-10-03
VOLVO | S60, MY24 | B5 AWD Plus | 8AT-AWD | Automatic | 1969 | Petrol Electric | Mild Hybrid Electric Vehicle (MHEV) | 250 | 184 |  |  |  | 0 | Euro 6d | FALSE | WLTP | 254 | 392 | 47 | 427 | 397 | 0 | 111 | 72 | 6 | 66 | 71 | 0 | 162 | 0 | 0 |  | 0 |  | 388 | 17 | 17 |  |  |  |  | 670 | 2023-10-03
VOLVO | S60, MY24 | B5 AWD Ultimate | 8AT-AWD | Automatic | 1969 | Petrol Electric | Mild Hybrid Electric Vehicle (MHEV) | 250 | 184 |  |  |  | 0 | Euro 6d | FALSE | WLTP | 252 | 386 | 462 | 427 | 392 | 0 | 112 | 73 | 61 | 66 | 72 | 0 | 163 | 0 | 0 |  | 0 |  | 388 | 17 | 17 |  |  |  |  | 670 | 2023-10-03
VOLVO | S60, MY24 | Recharge Plug-in Hybrid T8 AWD Ultimate | 8AT-FWD | Automatic | 1969 | Electricity / Petrol | Plug-in Hybrid Electric Vehicle (PHEV) | 455 | 335 | 36 | 172 | 89 | 55 | Euro 6d | FALSE | WLTP | 0 | 0 | 0 | 0 | 0 | 3526 | 0 | 0 | 0 | 0 | 0 | 8 | 0 | 17 | 55 | 89 | 65 | 104 | 283 | 7 | 7 |  |  |  |  | 680 | 2023-10-03
VOLVO | V60, MY24 | B3 Plus | 7AT-FWD | Automatic | 1969 | Petrol Electric | Mild Hybrid Electric Vehicle (MHEV) | 163 | 120 |  |  |  | 0 | Euro 6d | FALSE | WLTP | 297 | 47 | 543 | 462 | 455 | 0 | 95 | 6 | 52 | 61 | 62 | 0 | 142 | 0 | 0 |  | 0 |  | 201 | 14 | 12 |  |  |  |  | 670 | 2023-10-03
VOLVO | V60, MY24 | B4 Plus | 7AT-FWD | Automatic | 1969 | Petrol Electric | Mild Hybrid Electric Vehicle (MHEV) | 197 | 145 |  |  |  | 0 | Euro 6d | FALSE | WLTP | 303 | 47 | 543 | 448 | 448 | 0 | 93 | 6 | 52 | 63 | 63 | 0 | 143 | 0 | 0 |  | 0 |  | 208 | 17 | 12 |  |  |  |  | 670 | 2023-10-03
VOLVO | V60, MY24 | B4 Ultimate | 7AT-FWD | Automatic | 1969 | Petrol Electric | Mild Hybrid Electric Vehicle (MHEV) | 197 | 145 |  |  |  | 0 | Euro 6d | FALSE | WLTP | 303 | 462 | 532 | 448 | 448 | 0 | 93 | 61 | 53 | 63 | 63 | 0 | 144 | 0 | 0 |  | 0 |  | 208 | 17 | 12 |  |  |  |  | 670 | 2023-10-03
VOLVO | V60, MY24 | Recharge Plug-in Hybrid T6 AWD Plus | 8AT-FWD | Automatic | 1969 | Electricity / Petrol | Plug-in Hybrid Electric Vehicle (PHEV) | 350 | 257 | 36 | 175 | 88 | 55 | Euro 6d | FALSE | WLTP | 0 | 0 | 0 | 0 | 0 | 3526 | 0 | 0 | 0 | 0 | 0 | 8 | 0 | 18 | 55 | 88 | 65 | 104 | 283 | 7 | 7 |  |  |  |  | 680 | 2023-10-03
VOLVO | V60, MY24 | Recharge Plug-in Hybrid T8 AWD Ultimate | 8AT-FWD | Automatic | 1969 | Electricity / Petrol | Plug-in Hybrid Electric Vehicle (PHEV) | 455 | 335 | 35 | 176 | 87 | 54 | Euro 6d | FALSE | WLTP | 0 | 0 | 0 | 0 | 0 | 3526 | 0 | 0 | 0 | 0 | 0 | 8 | 0 | 18 | 54 | 87 | 65 | 104 | 283 | 7 | 7 |  |  |  |  | 680 | 2023-10-03
VOLVO | V60, MY24 | Cross Country B5 AWD Plus | 8AT-AWD | Automatic | 1969 | Petrol Electric | Mild Hybrid Electric Vehicle (MHEV) | 250 | 184 |  |  |  | 0 | Euro 6d | FALSE | WLTP | 254 | 381 | 448 | 397 | 381 | 0 | 111 | 74 | 63 | 71 | 74 | 0 | 168 | 0 | 0 |  | 0 |  | 360 | 17 | 19 |  |  |  |  | 680 | 2023-10-03
VOLVO | V60, MY24 | Cross Country B5 AWD Ultimate | 8AT-AWD | Automatic | 1969 | Petrol Electric | Mild Hybrid Electric Vehicle (MHEV) | 250 | 184 |  |  |  | 0 | Euro 6d | FALSE | WLTP | 252 | 381 | 448 | 397 | 376 | 0 | 112 | 74 | 63 | 71 | 75 | 0 | 170 | 0 | 0 |  | 0 |  | 360 | 17 | 19 |  |  |  |  | 680 | 2023-10-03
VOLVO | XC60, MY24 | B5 Core | 8AT-AWD | Automatic | 1969 | Petrol Electric | Mild Hybrid Electric Vehicle (MHEV) | 250 | 184 |  |  |  | 0 | Euro 6d | FALSE | WLTP | 243 | 362 | 421 | 357 | 353 | 0 | 116 | 78 | 67 | 79 | 8 | 0 | 181 | 0 | 0 |  | 0 |  | 389 | 17 | 23 |  |  |  |  | 690 | 2023-10-03
VOLVO | XC60, MY24 | B4 Plus | 8AT-AWD | Automatic | 1969 | Diesel Electric | Mild Hybrid Electric Vehicle (MHEV) | 197 | 145 |  |  |  | 0 | Euro 6d | FALSE | WLTP | 371 | 427 | 513 | 434 | 441 | 0 | 76 | 66 | 55 | 65 | 64 | 0 | 167 | 0 | 0 |  | 0 |  | 241 |  | 31 | 68 | 28 |  |  | 680 | 2023-10-03
VOLVO | XC60, MY24 | B5 Plus | 8AT-AWD | Automatic | 1969 | Petrol Electric | Mild Hybrid Electric Vehicle (MHEV) | 250 | 184 |  |  |  | 0 | Euro 6d | FALSE | WLTP | 243 | 362 | 421 | 353 | 353 | 0 | 116 | 78 | 67 | 8 | 8 | 0 | 182 | 0 | 0 |  | 0 |  | 389 | 17 | 23 |  |  |  |  | 690 | 2023-10-03
VOLVO | XC60, MY24 | B5 Ultimate | 8AT-AWD | Automatic | 1969 | Petrol Electric | Mild Hybrid Electric Vehicle (MHEV) | 250 | 184 |  |  |  | 0 | Euro 6d | FALSE | WLTP | 241 | 353 | 415 | 348 | 348 | 0 | 117 | 8 | 68 | 81 | 81 | 0 | 185 | 0 | 0 |  | 0 |  | 389 | 17 | 23 |  |  |  |  | 690 | 2023-10-03
VOLVO | XC60, MY24 | Recharge Plug-in Hybrid T6 AWD Plus | 8AT-FWD | Automatic | 1969 | Electricity / Petrol | Plug-in Hybrid Electric Vehicle (PHEV) | 350 | 257 | 32 | 193 | 77 | 48 | Euro 6d | FALSE | WLTP | 0 | 0 | 0 | 0 | 0 | 2821 | 0 | 0 | 0 | 0 | 0 | 1 | 0 | 23 | 48 | 77 | 58 | 94 | 243 | 8 | 8 |  |  |  |  | 680 | 2023-10-03
VOLVO | XC60, MY24 | Recharge Plug-in Hybrid T8 AWD Ultimate - Dark Theme | 8AT-FWD | Automatic | 1969 | Electricity / Petrol | Plug-in Hybrid Electric Vehicle (PHEV) | 455 | 335 | 32 | 194 | 77 | 48 | Euro 6d | FALSE | WLTP | 0 | 0 | 0 | 0 | 0 | 2821 | 0 | 0 | 0 | 0 | 0 | 1 | 0 | 24 | 48 | 77 | 58 | 94 | 243 | 8 | 8 |  |  |  |  | 680 | 2023-10-03
VOLVO | XC60, MY24 | Recharge Plug-in Hybrid T8 AWD Ultimate - Bright Theme | 8AT-FWD | Automatic | 1969 | Electricity / Petrol | Plug-in Hybrid Electric Vehicle (PHEV) | 455 | 335 | 32 | 194 | 77 | 48 | Euro 6d | FALSE | WLTP | 0 | 0 | 0 | 0 | 0 | 2821 | 0 | 0 | 0 | 0 | 0 | 1 | 0 | 24 | 48 | 77 | 58 | 94 | 243 | 8 | 8 |  |  |  |  | 680 | 2023-10-03
VOLVO | S90, MY24 | Recharge Plug-in Hybrid T8 AWD Plus | 8AT-FWD | Automatic | 1969 | Electricity / Petrol | Plug-in Hybrid Electric Vehicle (PHEV) | 455 | 335 | 36 | 173 | 89 | 55 | Euro 6d | FALSE | WLTP | 0 | 0 | 0 | 0 | 0 | 3526 | 0 | 0 | 0 | 0 | 0 | 8 | 0 | 17 | 55 | 89 | 66 | 106 | 283 | 7 | 6 |  |  |  |  | 680 | 2023-10-03
VOLVO | S90, MY24 | Recharge Plug-in Hybrid T8 AWD Ultimate | 8AT-FWD | Automatic | 1969 | Electricity / Petrol | Plug-in Hybrid Electric Vehicle (PHEV) | 455 | 335 | 36 | 174 | 88 | 55 | Euro 6d | FALSE | WLTP | 0 | 0 | 0 | 0 | 0 | 3526 | 0 | 0 | 0 | 0 | 0 | 8 | 0 | 18 | 55 | 88 | 65 | 105 | 283 | 7 | 6 |  |  |  |  | 680 | 2023-10-03
VOLVO | V90, MY24 | B4 Plus | 8AT-FWD | Automatic | 1969 | Petrol Electric | Mild Hybrid Electric Vehicle (MHEV) | 197 | 145 |  |  |  | 0 | Euro 6d | FALSE | WLTP | 274 | 397 | 462 | 415 | 397 | 0 | 103 | 71 | 61 | 68 | 71 | 0 | 161 | 0 | 0 |  | 0 |  | 435 | 14 | 18 |  |  |  |  | 680 | 2023-10-03
VOLVO | V90, MY24 | B5 Plus | 8AT-FWD | Automatic | 1969 | Petrol Electric | Mild Hybrid Electric Vehicle (MHEV) | 250 | 184 |  |  |  | 0 | Euro 6d | FALSE | WLTP | 264 | 403 | 47 | 409 | 397 | 0 | 107 | 7 | 6 | 69 | 71 | 0 | 162 | 0 | 0 |  | 0 |  | 319 | 15 | 17 |  |  |  |  | 680 | 2023-10-03
VOLVO | V90, MY24 | B5 Ultimate | 8AT-FWD | Automatic | 1969 | Petrol Electric | Mild Hybrid Electric Vehicle (MHEV) | 250 | 184 |  |  |  | 0 | Euro 6d | FALSE | WLTP | 261 | 397 | 47 | 409 | 392 | 0 | 108 | 71 | 6 | 69 | 72 | 0 | 163 | 0 | 0 |  | 0 |  | 319 | 15 | 17 |  |  |  |  | 680 | 2023-10-03
VOLVO | V90, MY24 | Recharge Plug-in Hybrid T6 AWD Plus | 8AT-FWD | Automatic | 1969 | Electricity / Petrol | Plug-in Hybrid Electric Vehicle (PHEV) | 350 | 257 | 35 | 177 | 87 | 54 | Euro 6d | FALSE | WLTP | 0 | 0 | 0 | 0 | 0 | 3526 | 0 | 0 | 0 | 0 | 0 | 8 | 0 | 18 | 54 | 87 | 65 | 105 | 283 | 7 | 6 |  |  |  |  | 680 | 2023-10-03
VOLVO | V90, MY24 | Recharge Plug-in Hybrid T8 AWD Ultimate | 8AT-FWD | Automatic | 1969 | Electricity / Petrol | Plug-in Hybrid Electric Vehicle (PHEV) | 455 | 335 | 34 | 181 | 84 | 52 | Euro 6d | FALSE | WLTP | 0 | 0 | 0 | 0 | 0 | 3134 | 0 | 0 | 0 | 0 | 0 | 9 | 0 | 20 | 52 | 84 | 63 | 102 | 283 | 7 | 6 |  |  |  |  | 680 | 2023-10-03
VOLVO | V90, MY24 | Cross Country B4 AWD Plus | 8AT-AWD | Automatic | 1969 | Diesel Electric | Mild Hybrid Electric Vehicle (MHEV) | 197 | 145 |  |  |  | 0 | Euro 6d | FALSE | WLTP | 357 | 448 | 522 | 441 | 448 | 0 | 79 | 63 | 54 | 64 | 63 | 0 | 164 | 0 | 0 |  | 0 |  | 240 |  | 37 | 68 | 51 |  |  | 670 | 2023-10-03
VOLVO | V90, MY24 | Cross Country B5 AWD Plus | 8AT-AWD | Automatic | 1969 | Petrol Electric | Mild Hybrid Electric Vehicle (MHEV) | 250 | 184 |  |  |  | 0 | Euro 6d | FALSE | WLTP | 252 | 371 | 427 | 366 | 362 | 0 | 112 | 76 | 66 | 77 | 78 | 0 | 177 | 0 | 0 |  | 0 |  | 372 | 15 | 19 |  |  |  |  | 680 | 2023-10-03
VOLVO | V90, MY24 | Cross Country B6 AWD Ultimate | 8AT-AWD | Automatic | 1969 | Petrol Electric | Mild Hybrid Electric Vehicle (MHEV) | 300 | 220 |  |  |  | 0 | Euro 6d | FALSE | WLTP | 231 | 336 | 386 | 332 | 328 | 0 | 122 | 84 | 73 | 85 | 86 | 0 | 194 | 0 | 0 |  | 0 |  | 441 | 26 | 37 |  |  |  |  | 680 | 2023-10-03
VOLVO | XC90, MY24 | B5 Core | 8AT-AWD | Automatic | 1969 | Petrol Electric | Mild Hybrid Electric Vehicle (MHEV) | 250 | 184 |  |  |  | 0 | Euro 6d | FALSE | WLTP | 235 | 336 | 386 | 321 | 324 | 0 | 12 | 84 | 73 | 88 | 87 | 0 | 197 | 0 | 0 |  | 0 |  | 451 | 19 | 21 |  |  |  |  | 680 | 2023-10-03
VOLVO | XC90, MY24 | B5 P Plus | 8AT-AWD | Automatic | 1969 | Petrol Electric | Mild Hybrid Electric Vehicle (MHEV) | 250 | 184 |  |  |  | 0 | Euro 6d | FALSE | WLTP | 233 | 332 | 376 | 31 | 317 | 0 | 121 | 85 | 75 | 91 | 89 | 0 | 202 | 0 | 0 |  | 0 |  | 451 | 19 | 21 |  |  |  |  | 680 | 2023-10-03
VOLVO | XC90, MY24 | B5 D Plus | 8AT-AWD | Automatic | 1969 | Diesel Electric | Mild Hybrid Electric Vehicle (MHEV) | 235 | 173 |  |  |  | 0 | Euro 6d | FALSE | WLTP | 328 | 403 | 455 | 386 | 397 | 0 | 86 | 7 | 62 | 73 | 71 | 0 | 185 | 0 | 0 |  | 0 |  | 254 |  | 43 | 71 | 76 |  |  | 680 | 2023-10-03
VOLVO | XC90, MY24 | Recharge Plug-in Hybrid T8 AWD Plus | 8AT-FWD | Automatic | 1969 | Electricity / Petrol | Plug-in Hybrid Electric Vehicle (PHEV) | 455 | 335 | 3 | 210 | 68 | 42 | Euro 6d | FALSE | WLTP | 0 | 0 | 0 | 0 | 0 | 217 | 0 | 0 | 0 | 0 | 0 | 13 | 0 | 30 | 42 | 68 | 55 | 88 | 258 | 7 | 5 |  |  |  |  | 680 | 2023-10-03
VOLVO | XC90, MY24 | B6 Ultimate | 8AT-AWD | Automatic | 1969 | Petrol Electric | Mild Hybrid Electric Vehicle (MHEV) | 300 | 220 |  |  |  | 0 | Euro 6d | FALSE | WLTP | 219 | 313 | 348 | 294 | 30 | 0 | 129 | 9 | 81 | 96 | 94 | 0 | 214 | 0 | 0 |  | 0 |  | 557 | 20 | 27 |  |  |  |  | 680 | 2023-10-03
VOLVO | XC90, MY24 | Recharge Plug-in Hybrid T8 AWD Ultimate - Dark Theme | 8AT-FWD | Automatic | 1969 | Electricity / Petrol | Plug-in Hybrid Electric Vehicle (PHEV) | 455 | 335 | 29 | 214 | 67 | 42 | Euro 6d | FALSE | WLTP | 0 | 0 | 0 | 0 | 0 | 2015 | 0 | 0 | 0 | 0 | 0 | 14 | 0 | 31 | 42 | 67 | 54 | 87 | 258 | 7 | 5 |  |  |  |  | 680 | 2023-10-03
VOLVO | XC90, MY24 | Recharge Plug-in Hybrid T8 AWD Ultimate - Bright Theme | 8AT-FWD | Automatic | 1969 | Electricity / Petrol | Plug-in Hybrid Electric Vehicle (PHEV) | 455 | 335 | 29 | 214 | 67 | 42 | Euro 6d | FALSE | WLTP | 0 | 0 | 0 | 0 | 0 | 2015 | 0 | 0 | 0 | 0 | 0 | 14 | 0 | 31 | 42 | 67 | 54 | 87 | 258 | 7 | 5 |  |  |  |  | 680 | 2023-10-03
VOLVO | XC90, MY24 | Recharge Plug-in Hybrid T8 AWD Core | 8AT-FWD | Automatic | 1969 | Electricity / Petrol | Plug-in Hybrid Electric Vehicle (PHEV) | 455 | 335 | 31 | 204 | 70 |  | Euro 6d | FALSE | WLTP | 0 | 0 | 0 | 0 | 0 | 2351 | 0 | 0 | 0 | 0 | 0 | 12 | 0 | 28 | 43 | 70 |  | 93 | 258 | 7 | 5 |  |  |  |  | 680 | 2023-10-11